## log
Injector size | 55 |  | # of injectors | 4 | MAX on time | 11.194
[5 empty] | deivered fuel | 186.7067
ACTUAL PW | 9.5 |  |  |  | Air PPM | 37.7344
[5 empty] | fuel PPM | 3.1118
FROM THE LOG
PW | 10
RPM | 5360 |  | Air/Fuel | 12.1263
LOAD | 0.00352
Output
Input

## DATA
BORE | 3.82 | in | INPUT | 14.7 |  | ADJUST FOR ALTITUDE
STROKE | 3.12 | in | OUTPUT
CYLINDERS | 4 |  |  | 32.7 |  | Air Pressure | 29.92 | IN MERCURY
BOOST | 18 |  |  |  |  | Air Temperature | 59 | F
Volumetric
Efficentcy | 98% |  |  |  |  | Density = P/(TR) | 0.005281 | Slugs/ ft3
RPM | 6500 |  |  |  |  | R | 1718
Injector size | 55 |  |  |  |  | T | 519
Start AF Ratio | 14 |  |  |  |  | P | 4708.8
PT/OL AF Ratio | 12
WOT AF Ratio | 12 |  |  |  |  | Volume | 0.020693 | FT3
SOLUTION:
Displacement | 143.0313 | CU IN |  |  |  | use pounds per cubic foot as a measure of density in the U.S., pounds are really a measure of
force, not mass. Slugs are the correct measure of mass. You can multiply slugs by 32.2 for a
Load | 0.0034485 | Lbs-mass/1 cyl |  |  |  | rough value in pounds.
Lbs Min | 44.8304 | Lbs/min
Base PW | 8.209 | Msec |  |  |  | Altitude Pressure Temp. Density -
JS PW | 8.5614 | Msec |  |  |  | (ft) (in. Hg) (F.) slugs per cubic foot
OL PW | 9.905 | Msec |  |  |  | 0 29.92 59.0 0.002378
WOT PW | 9.905 | Msec |  |  | 1,000 28.86 55.4 0.002309
2,000 27.82 51.9 0.002242
JSFE PM | 1.0429 |  |  |  | 3,000 26.82 48.3 0.002176
BOLF PM | 1.2066 |  |  |  | 4,000 25.84 44.7 0.002112
WOT PM | 1 |  |  |  | 5,000 24.89 41.2 0.002049
6,000 23.98 37.6 0.001988
7,000 23.09 34.0 0.001928
Injector PPS |  |  |  |  | 8,000 22.22 30.5 0.001869
0.015278 |  |  |  |  | 9,000 21.38 26.9 0.001812
10,000 20.57 23.3 0.001756
11,000 19.79 19.8 0.001701
12,000 19.02 16.2 0.001648
13,000 18.29 12.6 0.001596
14,000 17.57 9.1 0.001545
15,000 16.88 5.5 0.001496
16,000 16.21 1.9 0.001448
17,000 15.56 -1.6 0.001401
18,000 14.94 -5.2 0.001355
19,000 14.33 -8.8 0.001310
20,000 13.74 -12.3 0.001267