## MW9495T4M0
Source | MWesley | Calibrator DL v0.9d 970902
Coverage | MWesley 94-95 Mustang ¦ T4M0/U4P0/W4H0/J4J1/ZA0
Index | Sensor V. | Mass Flow
0 | 15.9998 | 932.1464
1 | 5 | 932.1464
2 | 4.75 | 808.5784
3 | 4.5 | 697.684
4 | 4.25 | 598.5127
5 | 4 | 510.1141
6 | 3.8 | 446.7459
7 | 3.6001 | 389.3976
8 | 3.3999 | 337.1189
9 | 3.2 | 290.8601
10 | 3 | 249.0371
11 | 2.8 | 211.6498
12 | 2.6001 | 178.3815
13 | 2.3999 | 149.2321
14 | 2.2 | 123.568
15 | 2.1001 | 112.1617
16 | 2 | 101.3891
17 | 1.8999 | 91.2502
18 | 1.8 | 82.0618
19 | 1.6001 | 65.2693
20 | 1.5 | 57.9819
21 | 1.3 | 44.9914
22 | 1.2 | 39.2883
23 | 1 | 29.4662
24 | 0.75 | 19.961
25 | 0.6001 | 15.2084
26 | 0.3999 | 10.4558
27 | 0 | 8.8715

## MW8693A9L
Source | Mwesley Calibrator DL 951023
Coverage | MWesley 86-93 Mustang 50L 5Spd using Base.cal 960331
Index | Sensor V. | Mass Flow
0 | 16 | 835.193
1 | 4.77 | 835.193
2 | 4.44 | 695.149
3 | 4.18 | 595.661
4 | 3.89 | 499.341
5 | 3.54 | 399.22
6 | 3.35 | 347.258
7 | 3.15 | 295.296
8 | 2.91 | 243.017
9 | 2.69 | 201.511
10 | 2.58 | 182.184
11 | 2.45 | 160.955
12 | 2.32 | 141.945
13 | 2.15 | 119.766
14 | 1.99 | 99.805
15 | 1.89 | 89.983
16 | 1.8 | 82.062
17 | 1.69 | 72.557
18 | 1.57 | 62.101
19 | 1.47 | 53.863
20 | 1.32 | 44.358
21 | 1.18 | 36.437
22 | 1.09 | 32.318
23 | 0.88 | 23.446
24 | 0.75 | 18.377
25 | 0.57 | 13.307
26 | 0 | 13.307
27 | 0 | 13.307

## MW93Cobra
Source | Mwesley Calibrator DL 951023
Coverage | MWesley 93 Mustang Cobra 50L 5Spd using Stkcbra.cal 960212
Index | Sensor V. | Mass Flow
0 | 16 | 869.729
1 | 4.45 | 869.729
2 | 4.1 | 709.407
3 | 3.9 | 626.395
4 | 3.7 | 549.402
5 | 3.5 | 477.796
6 | 3.3 | 411.893
7 | 3.1 | 351.694
8 | 2.9 | 296.88
9 | 2.71 | 248.087
10 | 2.41 | 185.352
11 | 2.31 | 166.975
12 | 2.22 | 150.183
13 | 2.12 | 134.657
14 | 2.02 | 120.4
15 | 1.92 | 107.726
16 | 1.82 | 95.686
17 | 1.72 | 84.913
18 | 1.62 | 75.091
19 | 1.52 | 65.903
20 | 1.42 | 57.982
21 | 1.32 | 50.378
22 | 1.22 | 43.724
23 | 1.11 | 37.387
24 | 0.91 | 26.931
25 | 0.71 | 18.377
26 | 0.61 | 14.575
27 | 0.5 | 11.406
28 | 0 | 11.406

## TC8893
Source | TCloud EECTCH98.PDF Table 54: Mustang MAF Transfer Function from RBrantley
Coverage | TCloud EECTCH98.PDF Table 54: Mustang MAF Transfer Function
Index | Sensor V. | Mass Flow
| 16 | 835.193
| 4.77 | 835.193
| 4.44 | 695.149
| 4.18 | 595.661
| 3.89 | 499.341
| 3.54 | 399.22
| 3.35 | 347.258
| 3.15 | 295.296
| 2.91 | 243.017
| 2.69 | 201.511
| 2.58 | 182.184
| 2.45 | 160.955
| 2.32 | 141.945
| 2.15 | 119.766
| 1.99 | 99.805
| 1.89 | 89.983
| 1.8 | 82.062
| 1.69 | 72.557
| 1.57 | 62.101
| 1.47 | 53.863
| 1.32 | 44.358
| 1.18 | 36.437
| 1.09 | 32.318
| 0.88 | 23.446
| 0.75 | 18.377
| 0.57 | 13.307

## EG-A9L
Source | EGeogh | EECTuner A9L.eec 990226
Coverage | EGough A9L from EECTuner file A9L.EEC 990226
Index | Sensor V. | Mass Flow
0 | 15.9998 | 835.509
1 | 4.7681 | 835.509
2 | 4.4431 | 695.465
3 | 4.177 | 595.977
4 | 3.886 | 499.658
5 | 3.544 | 399.219
6 | 3.355 | 347.574
7 | 3.1489 | 295.612
8 | 2.9099 | 243.334
9 | 2.6941 | 201.828
10 | 2.582 | 182.5
11 | 2.4499 | 161.272
12 | 2.3159 | 142.261
13 | 2.154 | 120.083
14 | 1.989 | 100.122
15 | 1.8899 | 90.2996
16 | 1.803 | 82.3786
17 | 1.6909 | 72.8734
18 | 1.574 | 62.4176
19 | 1.468 | 54.1798
20 | 1.321 | 44.6745
21 | 1.1819 | 36.7535
22 | 1.0911 | 32.6346
23 | 0.88403 | 23.7631
24 | 0.75 | 18.6936
25 | 0.57105 | 13.6242
26 | 0 | 13.6242
27 | 0 | 13.6242
28 | 0 | 13.6242
29 | 0 | 13.6242

## PBHitachiMAF
Source | PBysterveld Hitachi MAF Scaling xls
Coverage | PBysterveld Hitachi MAF Scaling xls
Index | Sensor V. | Mass Flow
| 0.529 | 0
| 0.529 | 10
| 0.644 | 13
| 0.709 | 15
| 0.849 | 20
| 0.964 | 25
| 1.066 | 30
| 1.155 | 35
| 1.237 | 40
| 1.315 | 45
| 1.389 | 50
| 1.524 | 60
| 1.642 | 70
| 1.746 | 80
| 1.839 | 90
| 1.922 | 100
| 1.994 | 110
| 2.133 | 130
| 2.258 | 150
| 2.317 | 160
| 2.373 | 170
| 2.429 | 180
| 2.48 | 190
| 2.53 | 200
| 2.578 | 210
| 2.663 | 230
| 2.75 | 250
| 2.832 | 270
| 2.947 | 300
| 3.122 | 350
| 3.281 | 400
| 3.428 | 450
| 3.565 | 500
| 3.698 | 550
| 3.823 | 600
| 3.942 | 650
| 4.051 | 700
| 4.162 | 750
| 4.37 | 850
| 4.566 | 950
| 4.742 | 1050

## PCarter36#MAF
Source | PCarter MAF for 36lb injectors with no A/F richening; EEC List 990711
Coverage | PCarter MAF for 36lb injectors with no A/F richening; EEC List 990711
Index | Sensor V. | Mass Flow
| 4.212 | 1148.6
| 3.905 | 949.5
| 3.742 | 850.7
| 3.238 | 601.8
| 2.698 | 399
| 1.977 | 198.7
| 1.355 | 97.9
| 0.749 | 38.6
| 0.473 | 24.7
| 0.013 | 0

## EG-X3Z
Source | EGeogh | EECTuner X3Z.EEC 990312
Coverage | EGough X3Z from EECTuner file X3Z.EEC 990312
Index | Sensor V. | Mass Flow
0 | 15.9998 | 869.728 | MAF_FUNCTION | # Mass Air Transfer Function
1 | 4.4539 | 869.728 | ( 15.9998, 869.728 ) | ( 4.45386, 869.728 ) | ( 4.1001, 709.406 )
2 | 4.1001 | 709.406 | ( 3.8999, 626.394 ) | ( 3.69995, 549.402 ) | ( 3.5, 477.796 )
3 | 3.8999 | 626.394 | ( 3.30005, 411.893 ) | ( 3.1001, 351.693 ) | ( 2.9021, 296.88 )
4 | 3.6999 | 549.402 | ( 2.70581, 248.086 ) | ( 2.41089, 185.352 ) | ( 2.31372, 166.975 )
5 | 3.5 | 477.796 | ( 2.21558, 150.182 ) | ( 2.11865, 134.657 ) | ( 2.01978, 120.399 )
6 | 3.3001 | 411.893 | ( 1.92139, 107.726 ) | ( 1.81909, 95.6859 ) | ( 1.71826, 84.9133 )
7 | 3.1001 | 351.693 | ( 1.61719, 75.0912 ) | ( 1.5166, 65.9029 ) | ( 1.41772, 57.9818 )
8 | 2.9021 | 296.88 | ( 1.31738, 50.3777 ) | ( 1.21582, 43.724 ) | ( 1.11401, 37.3872 )
9 | 2.7058 | 248.086 | ( 0.912842, 26.9315 ) | ( 0.70874, 18.3768 ) | ( 0.605469, 14.5747 )
10 | 2.4109 | 185.352 | ( 0.499268, 11.4063 ) | ( 0, 11.4063 ) | ( 0, 11.4063 )
11 | 2.3137 | 166.975
12 | 2.2156 | 150.182
13 | 2.1187 | 134.657
14 | 2.0198 | 120.399
15 | 1.9214 | 107.726
16 | 1.8191 | 95.6859
17 | 1.7183 | 84.9133
18 | 1.6172 | 75.0912
19 | 1.5166 | 65.9029
20 | 1.4177 | 57.9818
21 | 1.3174 | 50.3777
22 | 1.2158 | 43.724
23 | 1.114 | 37.3872
24 | 0.91284 | 26.9315
25 | 0.70874 | 18.3768
26 | 0.60547 | 14.5747
27 | 0.49927 | 11.4063
28 | 0 | 11.4063
29 | 0 | 11.4063