## MAF data
[6 empty] | Percent Adjustment of Max Kg/Hr | 10 | %
Enter Pro-M data here | [5 empty] | Percent Adjustment of Min Kg/Hr | 5 | %
Data point # | v | Kg/Hr | 6th order fit | Data point # | v | Kg/Hr | New Curve
10 | 4.641 | 1047.4 | 1046.7493 | 30 | 15.9998 | 1265.7676 | 1392.3444
9 | 4.421 | 899 | 899.8921 | 29 | 4.9 | 1265.7676 | 1392.3444
8 | 4.338 | 850.4 | 851.5725 | 28 | 4.55 | 982.3421 | 1076.9404
7 | 3.784 | 598.5 | 595.2311 | 27 | 4.2972 | 829.0284 | 906.6467
6 | 3.383 | 452 | 454.8065 | 26 | 4.1253 | 741.4836 | 809.5576
5 | 2.371 | 198.8 | 198.0399 | 25 | 3.9534 | 663.9712 | 723.722
4 | 0.882 | 34.5 | 35.0319 | 24 | 3.7816 | 594.2867 | 646.6864
3 | 0.502 | 17.4 | 17.6294 | 23 | 3.6097 | 530.8232 | 576.6622
2 | 0.391 | 13.9 | 13.1417 | 22 | 3.4378 | 472.4611 | 512.4015
1 | 0.015 | 0 | 0.19515 | 21 | 3.2659 | 418.4682 | 453.0836
|  |  |  | 20 | 3.094 | 368.4084 | 398.2132
Step 1) Enter you flow vs voltage data from your Pro-M data sheet into cells C5-D14. You want to use the columns titled Actual Flow and avg. 90 samples |  |  |  | 19 | 2.9221 | 322.0609 | 347.5307
|  |  |  | 18 | 2.7502 | 279.3487 | 300.9328
|  |  |  | 17 | 2.5783 | 240.2766 | 258.405
|  |  |  | 16 | 2.4064 | 204.8792 | 219.9645
Step 2) Go to sheet MAF graph. Highlight the formula above the graph with your mouse. Copy the text with the Edit menu. Go back to the MAF Data sheet. Paste the text into cell F5. |  |  |  | 15 | 2.2346 | 173.1783 | 185.6147
|  |  |  | 14 | 2.0627 | 145.1499 | 155.3097
|  |  |  | 13 | 1.8908 | 120.7012 | 128.9303
|  |  |  | 12 | 1.7189 | 99.6567 | 106.2699
Step 3) Edit the text in cell F5. Delete the y at the beginning. Delete all of the x's, except the last one, and replace them with *C5^. Replace the last x with *C5. |  |  |  | 11 | 1.547 | 81.7542 | 87.0308
|  |  |  | 10 | 1.3751 | 66.651 | 70.8316
|  |  |  | 9 | 1.2032 | 53.9383 | 57.2235
|  |  |  | 8 | 1.0313 | 43.1673 | 45.718
Step 4) The value of cell D5 and F5 should be almost exactly the same. (Within 0.5% of each other). If they're not, you probably made an error in editing the formula or the data is in error. If the data is in error, the two curves on the MAF graph will not overlay closely. |  |  |  | 7 | 0.85944 | 33.8827 | 35.8232
|  |  |  | 6 | 0.68755 | 25.6677 | 27.0911
|  |  |  | 5 | 0.51566 | 18.1976 | 19.1736
|  |  |  | 4 | 0.34377 | 11.3034 | 11.8891
|  |  |  | 3 | 0.17189 | 5.0448 | 5.297
|  |  |  | 2 | 0 | 5.0448 | 5.297
Step 5) Copy the contents of cell F5 and paste them into cells F6-F14. The numbers in the two columns should match very closely. |  |  |  | 1 | 0 | 5.0448 | 5.297
Step 6) Copy the contents of cell F5 into J6. Edit cell J6 and replace all of the C5's with I6's. Then copy the contents of cell J6 and paste it into cells J7-J32.
Cells I5-J34 now contain the data to be programmed into the MAF transfer function for your EEC-tuner.

## Load
MAF flow | RPM | Bore | Stroke | Load | Engine airflow requirement
Kg/Hr |  | M | M |  | Kg/Hr | CFM
150 | 1000 | 0.1 | 0.075 | 89.92% | 166.8186 | 83.1924
150 | 1500 | 0.1 | 0.075 | 59.95% | 250.2279 | 124.7886
150 | 2000 | 0.1 | 0.075 | 44.96% | 333.6371 | 166.3848
150 | 2500 | 0.1 | 0.075 | 35.97% | 417.0464 | 207.981
150 | 3000 | 0.1 | 0.075 | 29.97% | 500.4557 | 249.5773
150 | 3500 | 0.1 | 0.075 | 25.69% | 583.865 | 291.1735
150 | 4000 | 0.1 | 0.075 | 22.48% | 667.2743 | 332.7697
150 | 4500 | 0.1 | 0.075 | 19.98% | 750.6836 | 374.3659
150 | 5000 | 0.1 | 0.075 | 17.98% | 834.0928 | 415.9621
150 | 5500 | 0.1 | 0.075 | 16.35% | 917.5021 | 457.5583
150 | 6000 | 0.1 | 0.075 | 14.99% | 1000.9114 | 499.1545
150 | 6500 | 0.1 | 0.075 | 13.83% | 1084.3207 | 540.7507
Cells with white background are data entry fields. Cells with gray background are results. Do not try to enter data into the gray cells.