## Scalars
Level | PID | Parameter | Units | Comments | Address | Bytes | Signed | DecimalPl | Equation | EnumName | EnumVal | Min | Max
2 | P_0F38 | ACL - above Load setpoint turn on |  | P_0F38 | 0xF38 | 2 | False | 2 | X/4194.304199
2 | P_0F3A | ACL - above RPM setpoint turn on | RPM | P_0F3A | 0xF3A | 2 | False | 0 | X/4
2 | P_0F3C | ACL - above TPS setpoint turn on | Volts | P_0F3C | 0xF3C | 2 | False | 2 | X/13107
2 | P_16E2 | ACT 240 DegF setpoint | raw | P_16E2 | 0x16E2 | 2 | False | 2 | X/13107.200195
2 | P_16E6 | ACT 240 DegF setpoint | raw | P_16E6 | 0x16E6 | 2 | False | 2 | X/13107.200195
2 | P_16E0 | ACT 50 DegF setpoint | raw | P_16E0 | 0x16E0 | 2 | False | 2 | X/13107.200195
2 | P_16E4 | ACT 50 DegF setpoint | raw | P_16E4 | 0x16E4 | 2 | False | 2 | X/13107.200195
2 | P_16D4 | ACT lower limit | Volts | P_16D4 | 0x16D4 | 2 | False | 2 | X/13107.200195
2 | P_0C00 | ACT or VAT for spark advance | 0=VAT,1= ACT | P_0C00 | 0xC00 | 1 | False | 0 | X/128
2 | P_16D2 | ACT upper limit | Volts | P_16D2 | 0x16D2 | 2 | False | 2 | X/13107.200195
2 | P_04CE | adaptive EGO delay stored? | 0-no not 0-yes | P_04CE | 0x4CE | 1 | False | 0 | X
2 | P_64FB | Add Temp Traffic | DegF | P_64FB | 0x64FB | 1 | True | 0 | X*2
2 | P_07B0 | air control error MAF | filter | P_07B0 | 0x7B0 | 2 | False | 2 | X/65536
2 | P_0440 | Air Mass adder VAM failure | #/min | P_0440 | 0x440 | 2 | False | 2 | X/2048
2 | P_0442 | Air Mass for closed throttle - TP fail | #/min | P_0442 | 0x442 | 2 | False | 2 | X/2048
2 | P_06A8 | air mass offset | #/min | P_06A8 | 0x6A8 | 2 | False | 2 | X/1024
2 | P_06AC | air mass offset clip | #/min | P_06AC | 0x6AC | 2 | False | 2 | X/1024
2 | P_0402 | Air volume multiplier |  | P_0402 | 0x402 | 2 | False | 2 | X/65536
2 | P_0462 | average engine speed filter constant |  | P_0462 | 0x462 | 2 | False | 2 | X/65536
2 | P_0468 | average engine speed filter constant |  | P_0468 | 0x468 | 2 | False | 2 | X/65536
2 | P_0F96 | BAP lower limit | msec 133hz | P_0F96 | 0xF96 | 2 | False | 2 | X/333.333008
2 | P_0F98 | BAP upper limit | msec 179hz | P_0F98 | 0xF98 | 2 | False | 2 | X/333.333008
2 | P_074E | Base Idle | RPM | P_074E | 0x74E | 2 | False | 2 | X/4
2 | P_1A4D | Base Spark | degrees | P_1A4D | 0x1A4D | 2 | False | 2 | X/4
2 | P_04DA | below pulsewidth use 1/2 frequency | msec | P_04DA | 0x4DA | 2 | False | 2 | X/262.144012
2 | P_040A | Below this vehicle speed | MPH trust any new speed | P_040A | 0x40A | 1 | False | 2 | X/2
2 | P_1D3B | boost duty cycle - next update | msec | P_1D3B | 0x1D3B | 2 | False | 2 | X/333.333008
2 | P_1D30 | boost duty cycle - on time | msec | P_1D30 | 0x1D30 | 2 | False | 2 | X/666.666016
2 | P_0A65 | boost effect knock? | 1=no 0=yes | P_0A65 | 0xA65 | 1 | False | 0 | X
2 | P_0A64 | boost effects spark? | 1=no 0=yes | P_0A64 | 0xA64 | 1 | False | 0 | X
2 | P_3C1A | boost table look-up register | 70=RPM B4=lambda A6=MAF | P_3C1A | 0x3C1A | 1 | True | 2 | X
2 | P_2326 | Bypass Maf High Test | make ff | P_2326 | 0x2326 | 1 | False | 2 | X
2 | P_2327 | Bypass Maf High Test | make ff | P_2327 | 0x2327 | 1 | False | 2 | X
2 | P_232D | Bypass Maf Low Test | make ff | P_232D | 0x232D | 1 | False | 2 | X
2 | P_232E | Bypass Maf Low Test | make ff | P_232E | 0x232E | 1 | False | 2 | X
2 | P_000E | Calcon Time | ms | P_000E | 0xE | 2 | False | 2 | X/333.333008
2 | P_7FFE | check sum ? | base = FFFF | P_7FFE | 0x7FFE | 2 | False | 2 | X
2 | P_0C02 | closed throttle ign timing offset | Degrees | P_0C02 | 0xC02 | 2 | True | 0 | X/4
2 | P_2F70 | CLRW | FF nop to go past 32#/min | P_2F70 | 0x2F70 | 1 | False | 2 | X
2 | P_01F4 | clutch converter code | 22=keep 3B=skip | P_01F4 | 0x380E | 1 | False | 2 | X
2 | P_2ADC | commanded A/F lambda=1 | make 29.28 2X injector size | P_2ADC | 0x2ADC | 2 | False | 2 | 32768/X
2 | P_08C6 | converter clutch control (pin 53) shift light pin | 0=keep 1=skip | P_08C6 | 0x8C6 | 1 | False | 0 | X
2 | P_04DC | crossover hysteresis | msec | P_04DC | 0x4DC | 2 | False | 2 | X/262.144012
2 | P_07CE | Dashpot bleed per loop | #/min | P_07CE | 0x7CE | 2 | False | 2 | X/4096
2 | P_0464 | Dashpot filter - throttle closing |  | P_0464 | 0x464 | 2 | False | 2 | X/65536
2 | P_0466 | Dashpot filter - throttle opening |  | P_0466 | 0x466 | 2 | False | 2 | X/65536
2 | P_07CC | Dashpot flow offset | #/min | P_07CC | 0x7CC | 2 | False | 2 | X/4096
2 | P_0436 | Default ACT | DegF | P_0436 | 0x436 | 1 | True | 0 | X*2
2 | P_0438 | Default ECT | DegF | P_0438 | 0x438 | 1 | True | 0 | X*2
2 | P_043A | Default Throttle positon | Volts | P_043A | 0x43A | 2 | False | 2 | X/13107.200195
2 | P_0444 | Default VAT | DegF | P_0444 | 0x444 | 1 | True | 0 | X*2
2 | P_0406 | Delay Nuetral to Drive recognition | seconds | P_0406 | 0x406 | 1 | False | 2 | X/8
2 | P_0F6A | delta TPS setpoint goose test | volts | P_0F6A | 0xF6A | 2 | False | 2 | X/13107.200195
2 | P_0F6C | delta VAF setpoint goose test | volts | P_0F6C | 0xF6C | 2 | False | 2 | X/13107.200195
2 | P_040B | do not trust speed change | MPH this large or larger | P_040B | 0x40B | 1 | False | 2 | X/2
2 | P_16F4 | ECT 150 DegF setpoint | raw | P_16F4 | 0x16F4 | 2 | False | 2 | X/13107.200195
2 | P_16F2 | ECT 240 DegF setpoint | raw | P_16F2 | 0x16F2 | 2 | False | 2 | X/13107.200195
2 | P_16F6 | ECT 240 DegF setpoint | raw | P_16F6 | 0x16F6 | 2 | False | 2 | X/13107.200195
2 | P_16F0 | ECT 50 DegF set point | raw | P_16F0 | 0x16F0 | 2 | False | 2 | X/13107.200195
2 | P_043C | ECT at start if ECT and ACT fail | degF | P_043C | 0x43C | 1 | True | 0 | X*2
2 | P_16D8 | ECT lower limit | volts | P_16D8 | 0x16D8 | 2 | False | 2 | X/13107.200195
2 | P_16D6 | ECT upper limit | volts | P_16D6 | 0x16D6 | 2 | False | 2 | X/13107.200195
2 | P_16F8 | ECT warm? set point | DegF | P_16F8 | 0x16F8 | 1 | True | 0 | X*2
2 | P_0401 | ECT warm? setpoint | DegF | P_0401 | 0x401 | 1 | True | 0 | X
2 | P_0F26 | EDF on | DegF | P_0F26 | 0xF26 | 1 | True | 0 | X*2
2 | P_0EDB | EGR load hysteresis multiplier |  | P_0EDB | 0xEDB | 1 | False | 2 | X/256
2 | P_0F37 | end A/C |  | P_0F37 | 0xF37 | 1 | False | 0 | X
2 | P_0EE2 | end EGR |  | P_0EE2 | 0xEE2 | 2 | False | 0 | X
2 | P_117C | end fuel |  | P_117C | 0x117C | 1 | False | 0 | X
2 | P_0E8C | end knock |  | P_0E8C | 0xE8C | 2 | False | 0 | X
2 | P_0FD5 | end test |  | P_0FD5 | 0xFD5 | 1 | False | 0 | X
2 | P_08CE | end transmission |  | P_08CE | 0x8CE | 1 | False | 0 | X
2 | P_0A6E | filter for load dot -end boost |  | P_0A6E | 0xA6E | 2 | False | 2 | X/65536
2 | P_0BFE | filter n dot -start spark |  | P_0BFE | 0xBFE | 2 | False | 2 | X/65536
2 | P_07D2 | force idle open loop? | 0=no 1=yes | P_07D2 | 0x7D2 | 1 | False | 0 | X
2 | P_04CF | Force open loop fuel ? | 0-no not 1-yes | P_04CF | 0x4CF | 1 | False | 0 | X
2 | P_1C2C | fuel meter # of pulses per fuel pw tick | make 0.0236 2X injector size | P_1C2C | 0x1C2C | 2 | False | 2 | X/1048576
2 | P_047E | Full Throttle (above minimum TPS) | volts | P_047E | 0x47E | 2 | False | 2 | X/13107.200195
2 | P_047A | full throttle hysteresis | volts | P_047A | 0x47A | 2 | False | 2 | X/13107.200195
2 | P_06B2 | have intial puddle? | 0=no 1=yes | P_06B2 | 0x6B2 | 1 | False | 0 | X
2 | P_0F24 | HEDF on | DegF | P_0F24 | 0xF24 | 1 | True | 0 | X*2
2 | P_0F25 | hysteresis | DegF | P_0F25 | 0xF25 | 1 | True | 0 | X*2
2 | P_0F27 | hysteresis | DegF | P_0F27 | 0xF27 | 1 | True | 0 | X*2
2 | P_0F29 | hysteresis | MPH | P_0F29 | 0xF29 | 1 | False | 2 | X/2
2 | P_0400 | I/O switch - A4LD,shift light,A/C cut out | 0-none 1-SL 2-SL,A/C 3-A4LD 4-A4LD,A/C 5-A/C | P_0400 | 0x400 | 1 | False | 0 | X
2 | P_07C8 | IAC duty add | % | P_07C8 | 0x7C8 | 2 | False | 2 | X/32768
2 | P_07C6 | IAC duty multiply |  | P_07C6 | 0x7C6 | 2 | False | 2 | X/32768
2 | P_043E | IAC PWM default | %dc | P_043E | 0x43E | 2 | False | 2 | X/32678
2 | P_07AC | idle constant |  | P_07AC | 0x7AC | 2 | False | 0 | X
2 | P_07AE | idle constant |  | P_07AE | 0x7AE | 2 | False | 0 | X
2 | P_07B2 | idle constant |  | P_07B2 | 0x7B2 | 2 | False | 0 | X
2 | P_07B4 | idle constant |  | P_07B4 | 0x7B4 | 2 | False | 0 | X
2 | P_07B6 | idle constant |  | P_07B6 | 0x7B6 | 2 | False | 0 | X
2 | P_07B8 | idle constant |  | P_07B8 | 0x7B8 | 2 | False | 0 | X
2 | P_07BC | idle constant |  | P_07BC | 0x7BC | 2 | False | 0 | X
2 | P_07BE | idle constant |  | P_07BE | 0x7BE | 2 | False | 0 | X
2 | P_07C0 | idle constant |  | P_07C0 | 0x7C0 | 2 | False | 0 | X
2 | P_07A4 | idle rpm filter constant |  | P_07A4 | 0x7A4 | 2 | False | 2 | X/65536
2 | P_0746 | idle speed adder in neutral | RPM | P_0746 | 0x746 | 2 | False | 2 | X/4
2 | P_06B0 | initial puddle size % |  | P_06B0 | 0x6B0 | 2 | False | 2 | X/65536
2 | P_117A | injector offset | msec | P_117A | 0x117A | 2 | False | 2 | X/262.144012
2 | P_1178 | Injector Size | #/hr | P_1178 | 0x1178 | 2 | False | 2 | X/1165.084351
2 | P_0E84 | knock window multiplier |  | P_0E84 | 0xE84 | 2 | False | 2 | X/32678
2 | P_0FAA | knock window multiplier |  | P_0FAA | 0xFAA | 2 | False | 2 | X/32768
2 | P_06A0 | Lambda max |  | P_06A0 | 0x6A0 | 2 | False | 2 | X/16384
2 | P_06A2 | Lambda min |  | P_06A2 | 0x6A2 | 2 | False | 2 | X/16384
2 | P_04EE | Load setpoint hysteresis | load | P_04EE | 0x4EE | 2 | False | 2 | X/4194.304199
2 | P_1220 | mass air multiplier |  | P_1220 | 0x1220 | 2 | False | 2 | X/32768
2 | P_07D0 | max Dashpot adder - clip | #/min | P_07D0 | 0x7D0 | 2 | False | 2 | X/4096
2 | P_08A3 | max ECT allow lock-up | DegF | P_08A3 | 0x8A3 | 1 | True | 0 | X*2
2 | P_0FD7 | max ECT cold start | DegF | P_0FD7 | 0xFD7 | 1 | True | 0 | X*2
2 | P_1420 | max ECT use F_14AE | DegF | P_1420 | 0x1420 | 1 | True | 0 | X*2
2 | P_07A8 | max error for control | RPM | P_07A8 | 0x7A8 | 2 | False | 2 | X/4
2 | P_074C | max idle speed | RPM | P_074C | 0x74C | 2 | False | 2 | X/4
2 | P_116E | max load ego aging | load | P_116E | 0x116E | 2 | False | 2 | X/4194.304199
2 | P_1170 | max Load setpoint | #/cylinder | P_1170 | 0x1170 | 2 | False | 2 | X/4194.304199
2 | P_048C | max pulsewidth for Decel fuel shutoff Drive | msec | P_048C | 0x48C | 2 | False | 2 | X/262.144012
2 | P_048A | max pulsewidth for Decel fuel shutoff Neutral | msec | P_048A | 0x48A | 2 | False | 2 | X/262.144012
2 | P_074A | max RPM for nuetral timer | RPM | P_074A | 0x74A | 2 | False | 2 | X/4
2 | P_0E7A | max RPM knock | RPM | P_0E7A | 0xE7A | 2 | False | 0 | X/4
2 | P_0F28 | max speed for low fan | MPH | P_0F28 | 0xF28 | 1 | False | 2 | X/2
2 | P_64FA | MAX speed for Traffic on fan | MPH | P_64FA | 0x64FA | 1 | False | 2 | X/2
2 | P_0E77 | maximum spark advance | degrees | P_0E77 | 0xE77 | 1 | False | 2 | X/4
2 | P_0E76 | maximum spark retard | degrees | P_0E76 | 0xE76 | 1 | False | 2 | X/4
2 | P_0F36 | min a/c off time after tip-out | sec | P_0F36 | 0xF36 | 1 | False | 2 | X/8
2 | P_07C4 | min desired MAF | #/min | P_07C4 | 0x7C4 | 2 | False | 2 | X/4096
2 | P_08A2 | min ECT allow lock-up | DegF | P_08A2 | 0x8A2 | 1 | True | 0 | X*2
2 | P_0491 | min ECT for Decel fuel shutoff | DegF | P_0491 | 0x491 | 1 | True | 0 | X*2
2 | P_0FD6 | min ECT hot start | DegF | P_0FD6 | 0xFD6 | 1 | True | 0 | X*2
2 | P_0E82 | min ECT knock | DegF | P_0E82 | 0xE82 | 1 | True | 0 | X*2
2 | P_06AE | min ECT of offset adjust | DegF | P_06AE | 0x6AE | 1 | True | 0 | X*2
2 | P_141F | min ECT use F_14AE | DegF | P_141F | 0x141F | 1 | True | 0 | X*2
2 | P_0E80 | min Load knock |  | P_0E80 | 0xE80 | 2 | False | 2 | X/4194.304199
2 | P_1172 | min Load setpoint | #/cylinder | P_1172 | 0x1172 | 2 | False | 2 | X/4194.304199
2 | P_0E7C | min RPM knock | RPM | P_0E7C | 0xE7C | 2 | False | 0 | X/4
2 | P_04D2 | min rpm to enable decel fuel shut off | RPM | P_04D2 | 0x4D2 | 2 | False | 0 | X/4
2 | P_64FC | Min Temp Traffic on | DegF | P_64FC | 0x64FC | 1 | True | 0 | X*2
2 | P_0F23 | min time before high fan | seconds | P_0F23 | 0xF23 | 1 | False | 2 | X
2 | P_0F22 | min time run fan after A/C | sec | P_0F22 | 0xF22 | 1 | False | 2 | X/8
2 | P_0408 | min TPS for VAF min clip | volts | P_0408 | 0x408 | 2 | False | 2 | X/13107.200195
2 | P_0A68 | min VAF start open loop boost | volts | P_0A68 | 0xA68 | 2 | False | 2 | X/13107.200195
2 | P_0A6A | min VAF stay open loop boost | volts | P_0A6A | 0xA6A | 2 | False | 2 | X/13107.200195
2 | P_07BA | multiplier for max control speed |  | P_07BA | 0x7BA | 2 | False | 2 | X/32768
2 | P_0437 | multiply ATMR1 to get ECTFMM | DegF/sec | P_0437 | 0x437 | 1 | False | 2 | X/128
2 | P_07D3 | NDS bypass? -end idle | 0=auto(no)1=manual(yes) | P_07D3 | 0x7D3 | 1 | False | 0 | X
2 | P_2D3B | neutral drive switch point | volts | P_2D3B | 0x229B | 2 | False | 2 | X/13107.200195
2 | P_0407 | Neutral or Drive? (For manual only) | 0= always neutral, 1= always drive | P_0407 | 0x407 | 1 | False | 0 | X
2 | P_0748 | nuetral timer max RPM hysteresis | RPM | P_0748 | 0x748 | 2 | False | 2 | X/4
2 | P_0439 | Number of good loops to clear fault | # of loops | P_0439 | 0x439 | 1 | False | 0 | X
2 | P_1C2F | Number of injectors for fuel meter |  | P_1C2F | 0x1C2F | 1 | False | 2 | X*2
2 | P_040C | Number of loops over P_040B | # of loops must use new speed | P_040C | 0x40C | 1 | False | 0 | X
2 | P_06AA | Number of VAF samples to average at idle |  | P_06AA | 0x6AA | 1 | False | 0 | X
2 | P_040D | Number of VSS pulses to begin speed calculation |  | P_040D | 0x40D | 1 | False | 0 | X
2 | P_0A66 | open loop boost control? | 0=no 1=yes | P_0A66 | 0xA66 | 1 | False | 0 | X
2 | P_07AA | open throttle desired MAF | filter | P_07AA | 0x7AA | 2 | False | 2 | X/65536
10 | P_046E | P_046E |  | P_046E | 0x46E | 1 | False | 0 | X
10 | P_046F | P_046F |  | P_046F | 0x46F | 1 | False | 0 | X
10 | P_0470 | P_0470 |  | P_0470 | 0x470 | 2 | False | 0 | X
10 | P_0472 | P_0472 |  | P_0472 | 0x472 | 2 | False | 0 | X
10 | P_0474 | P_0474 |  | P_0474 | 0x474 | 2 | False | 0 | X
10 | P_0476 | P_0476 |  | P_0476 | 0x476 | 2 | False | 0 | X
10 | P_0480 | P_0480 |  | P_0480 | 0x480 | 2 | False | 0 | X
10 | P_0482 | P_0482 |  | P_0482 | 0x482 | 2 | False | 0 | X
10 | P_0484 | P_0484 |  | P_0484 | 0x484 | 1 | False | 0 | X
10 | P_0485 | P_0485 |  | P_0485 | 0x485 | 1 | False | 0 | X
10 | P_0486 | P_0486 |  | P_0486 | 0x486 | 1 | False | 0 | X
10 | P_0487 | P_0487 |  | P_0487 | 0x487 | 1 | False | 0 | X
10 | P_0488 | P_0488 |  | P_0488 | 0x488 | 2 | False | 0 | X
10 | P_048E | P_048E |  | P_048E | 0x48E | 2 | False | 0 | X
10 | P_0490 | P_0490 |  | P_0490 | 0x490 | 1 | False | 0 | X
10 | P_04DE | P_04DE |  | P_04DE | 0x4DE | 1 | False | 0 | X
10 | P_04DF | P_04DF |  | P_04DF | 0x4DF | 1 | False | 0 | X
10 | P_04E0 | P_04E0 |  | P_04E0 | 0x4E0 | 1 | False | 0 | X
10 | P_04E1 | P_04E1 |  | P_04E1 | 0x4E1 | 1 | False | 0 | X
10 | P_04E2 | P_04E2 |  | P_04E2 | 0x4E2 | 1 | False | 0 | X
10 | P_04E4 | P_04E4 |  | P_04E4 | 0x4E4 | 2 | False | 0 | X
10 | P_04E6 | P_04E6 |  | P_04E6 | 0x4E6 | 2 | False | 0 | X
10 | P_04E8 | P_04E8 |  | P_04E8 | 0x4E8 | 2 | False | 0 | X
10 | P_04EA | P_04EA |  | P_04EA | 0x4EA | 2 | False | 0 | X
10 | P_04EC | P_04EC |  | P_04EC | 0x4EC | 1 | False | 0 | X
10 | P_069C | P_069C |  | P_069C | 0x69C | 2 | False | 0 | X
10 | P_069E | P_069E |  | P_069E | 0x69E | 2 | False | 0 | X
10 | P_06A4 | P_06A4 |  | P_06A4 | 0x6A4 | 2 | False | 0 | X
10 | P_06A6 | P_06A6 |  | P_06A6 | 0x6A6 | 1 | False | 0 | X
10 | P_0750 | P_0750 |  | P_0750 | 0x750 | 1 | False | 0 | X
10 | P_07A6 | P_07A6 |  | P_07A6 | 0x7A6 | 2 | False | 2 | X/65536
10 | P_08A1 | P_08A1 |  | P_08A1 | 0x8A1 | 1 | False | 0 | X
10 | P_08A4 | P_08A4 |  | P_08A4 | 0x8A4 | 2 | False | 0 | X
10 | P_08A6 | P_08A6 |  | P_08A6 | 0x8A6 | 2 | False | 0 | X
10 | P_08A8 | P_08A8 |  | P_08A8 | 0x8A8 | 2 | False | 0 | X
10 | P_08AA | P_08AA |  | P_08AA | 0x8AA | 2 | False | 0 | X
10 | P_08AC | P_08AC |  | P_08AC | 0x8AC | 1 | False | 0 | X
10 | P_08AD | P_08AD |  | P_08AD | 0x8AD | 1 | False | 0 | X
10 | P_08AE | P_08AE |  | P_08AE | 0x8AE | 1 | False | 0 | X
10 | P_08AF | P_08AF |  | P_08AF | 0x8AF | 1 | False | 0 | X
10 | P_08B0 | P_08B0 |  | P_08B0 | 0x8B0 | 1 | False | 0 | X
10 | P_08B1 | P_08B1 |  | P_08B1 | 0x8B1 | 1 | False | 0 | X
10 | P_08B2 | P_08B2 |  | P_08B2 | 0x8B2 | 1 | False | 0 | X
10 | P_08B4 | P_08B4 |  | P_08B4 | 0x8B4 | 2 | False | 0 | X
10 | P_08B6 | P_08B6 |  | P_08B6 | 0x8B6 | 2 | False | 0 | X
10 | P_08B8 | P_08B8 |  | P_08B8 | 0x8B8 | 2 | False | 0 | X
10 | P_08BA | P_08BA |  | P_08BA | 0x8BA | 2 | False | 0 | X
10 | P_08BC | P_08BC |  | P_08BC | 0x8BC | 1 | False | 0 | X
10 | P_08BD | P_08BD |  | P_08BD | 0x8BD | 1 | False | 0 | X
10 | P_08BE | P_08BE |  | P_08BE | 0x8BE | 1 | False | 0 | X
10 | P_08BF | P_08BF |  | P_08BF | 0x8BF | 1 | False | 0 | X
10 | P_08C0 | P_08C0 |  | P_08C0 | 0x8C0 | 2 | False | 0 | X
10 | P_08C2 | P_08C2 |  | P_08C2 | 0x8C2 | 2 | False | 0 | X
10 | P_08C4 | P_08C4 |  | P_08C4 | 0x8C4 | 2 | False | 0 | X
10 | P_08C7 | P_08C7 |  | P_08C7 | 0x8C7 | 1 | False | 0 | X
10 | P_08C8 | P_08C8 |  | P_08C8 | 0x8C8 | 2 | False | 0 | X
10 | P_08CA | P_08CA |  | P_08CA | 0x8CA | 2 | False | 0 | X
10 | P_08CC | P_08CC |  | P_08CC | 0x8CC | 1 | False | 0 | X
10 | P_08CD | P_08CD |  | P_08CD | 0x8CD | 1 | False | 0 | X
10 | P_0A48 | P_0A48 |  | P_0A48 | 0xA48 | 2 | False | 0 | X
10 | P_0A4A | P_0A4A |  | P_0A4A | 0xA4A | 1 | False | 0 | X
10 | P_0A4B | P_0A4B |  | P_0A4B | 0xA4B | 1 | False | 0 | X
10 | P_0A4C | P_0A4C |  | P_0A4C | 0xA4C | 1 | False | 0 | X
10 | P_0A4D | P_0A4D |  | P_0A4D | 0xA4D | 1 | False | 0 | X
10 | P_0A4E | P_0A4E |  | P_0A4E | 0xA4E | 2 | False | 0 | X
10 | P_0A50 | P_0A50 |  | P_0A50 | 0xA50 | 2 | False | 0 | X
10 | P_0A52 | P_0A52 |  | P_0A52 | 0xA52 | 2 | False | 0 | X
10 | P_0A54 | P_0A54 |  | P_0A54 | 0xA54 | 1 | False | 0 | X
10 | P_0A55 | P_0A55 |  | P_0A55 | 0xA55 | 1 | False | 0 | X
10 | P_0A56 | P_0A56 |  | P_0A56 | 0xA56 | 1 | False | 0 | X
10 | P_0A57 | P_0A57 |  | P_0A57 | 0xA57 | 1 | False | 0 | X
10 | P_0A58 | P_0A58 |  | P_0A58 | 0xA58 | 1 | False | 0 | X
10 | P_0A59 | P_0A59 |  | P_0A59 | 0xA59 | 1 | False | 0 | X
10 | P_0A5A | P_0A5A |  | P_0A5A | 0xA5A | 1 | False | 0 | X
10 | P_0A5B | P_0A5B |  | P_0A5B | 0xA5B | 1 | False | 0 | X
10 | P_0A5C | P_0A5C |  | P_0A5C | 0xA5C | 1 | False | 0 | X
10 | P_0A5E | P_0A5E |  | P_0A5E | 0xA5E | 2 | False | 0 | X
10 | P_0A60 | P_0A60 |  | P_0A60 | 0xA60 | 1 | False | 0 | X
10 | P_0A61 | P_0A61 |  | P_0A61 | 0xA61 | 1 | False | 0 | X
10 | P_0A62 | P_0A62 |  | P_0A62 | 0xA62 | 1 | False | 0 | X
10 | P_0E66 | P_0E66 |  | P_0E66 | 0xE66 | 2 | False | 0 | X
10 | P_0E68 | P_0E68 |  | P_0E68 | 0xE68 | 2 | False | 0 | X
10 | P_0E6C | P_0E6C |  | P_0E6C | 0xE6C | 1 | False | 0 | X
10 | P_0E6E | P_0E6E |  | P_0E6E | 0xE6E | 2 | False | 0 | X
10 | P_0E70 | P_0E70 |  | P_0E70 | 0xE70 | 2 | False | 0 | X
10 | P_0E78 | P_0E78 |  | P_0E78 | 0xE78 | 1 | False | 0 | X
10 | P_0E7E | P_0E7E | RPM | P_0E7E | 0xE7E | 2 | False | 0 | X/4
10 | P_0E86 | P_0E86 |  | P_0E86 | 0xE86 | 2 | False | 0 | X
10 | P_0E88 | P_0E88 |  | P_0E88 | 0xE88 | 1 | False | 0 | X
10 | P_0E89 | P_0E89 |  | P_0E89 | 0xE89 | 1 | False | 0 | X
10 | P_0E8A | P_0E8A |  | P_0E8A | 0xE8A | 2 | False | 0 | X
10 | P_0ED9 | P_0ED9 |  | P_0ED9 | 0xED9 | 1 | False | 0 | X
10 | P_0EDA | P_0EDA |  | P_0EDA | 0xEDA | 1 | False | 0 | X
10 | P_0EDC | P_0EDC |  | P_0EDC | 0xEDC | 1 | False | 0 | X
10 | P_0EDD | P_0EDD |  | P_0EDD | 0xEDD | 1 | False | 0 | X
10 | P_0EDE | P_0EDE |  | P_0EDE | 0xEDE | 1 | False | 0 | X
10 | P_0EE0 | P_0EE0 |  | P_0EE0 | 0xEE0 | 2 | False | 0 | X
10 | P_0F2C | P_0F2C |  | P_0F2C | 0xF2C | 2 | False | 0 | X
10 | P_0F2E | P_0F2E |  | P_0F2E | 0xF2E | 1 | False | 0 | X
10 | P_0F2F | P_0F2F |  | P_0F2F | 0xF2F | 1 | False | 0 | X
10 | P_0F30 | P_0F30 |  | P_0F30 | 0xF30 | 1 | False | 0 | X
10 | P_0F31 | P_0F31 |  | P_0F31 | 0xF31 | 1 | False | 0 | X
10 | P_0F32 | P_0F32 |  | P_0F32 | 0xF32 | 2 | False | 0 | X
10 | P_0F34 | P_0F34 |  | P_0F34 | 0xF34 | 2 | False | 0 | X
10 | P_0F4D | P_0F4D |  | P_0F4D | 0xF4D | 1 | False | 0 | X
10 | P_0F60 | P_0F60 |  | P_0F60 | 0xF60 | 1 | False | 0 | X
10 | P_0F61 | P_0F61 |  | P_0F61 | 0xF61 | 1 | False | 0 | X
10 | P_0F62 | P_0F62 |  | P_0F62 | 0xF62 | 1 | False | 0 | X
10 | P_0F63 | P_0F63 |  | P_0F63 | 0xF63 | 1 | False | 0 | X
10 | P_0F64 | P_0F64 |  | P_0F64 | 0xF64 | 1 | False | 0 | X
10 | P_0F66 | P_0F66 |  | P_0F66 | 0xF66 | 2 | False | 0 | X
10 | P_0F68 | P_0F68 |  | P_0F68 | 0xF68 | 1 | False | 0 | X
10 | P_0F6E | P_0F6E |  | P_0F6E | 0xF6E | 1 | False | 0 | X
10 | P_0F6F | P_0F6F |  | P_0F6F | 0xF6F | 1 | False | 0 | X
10 | P_0F70 | P_0F70 |  | P_0F70 | 0xF70 | 2 | False | 0 | X
10 | P_0F72 | P_0F72 |  | P_0F72 | 0xF72 | 1 | False | 0 | X
10 | P_0F73 | P_0F73 |  | P_0F73 | 0xF73 | 1 | False | 0 | X
10 | P_0F82 | P_0F82 |  | P_0F82 | 0xF82 | 2 | False | 0 | X
10 | P_0F84 | P_0F84 |  | P_0F84 | 0xF84 | 1 | False | 0 | X
10 | P_0F86 | P_0F86 |  | P_0F86 | 0xF86 | 2 | False | 0 | X
10 | P_0F88 | P_0F88 |  | P_0F88 | 0xF88 | 2 | False | 0 | X
10 | P_0F8A | P_0F8A |  | P_0F8A | 0xF8A | 1 | False | 0 | X
10 | P_0F8E | P_0F8E |  | P_0F8E | 0xF8E | 2 | False | 0 | X
10 | P_0F90 | P_0F90 |  | P_0F90 | 0xF90 | 2 | False | 0 | X
10 | P_0F92 | P_0F92 |  | P_0F92 | 0xF92 | 2 | False | 0 | X
10 | P_0F94 | P_0F94 |  | P_0F94 | 0xF94 | 2 | False | 0 | X
10 | P_0F9A | P_0F9A |  | P_0F9A | 0xF9A | 1 | False | 0 | X
10 | P_0F9B | P_0F9B |  | P_0F9B | 0xF9B | 1 | False | 0 | X
10 | P_0F9C | P_0F9C |  | P_0F9C | 0xF9C | 2 | False | 0 | X
10 | P_0F9E | P_0F9E |  | P_0F9E | 0xF9E | 1 | False | 0 | X
10 | P_0FA0 | P_0FA0 |  | P_0FA0 | 0xFA0 | 2 | False | 0 | X
10 | P_0FA2 | P_0FA2 |  | P_0FA2 | 0xFA2 | 1 | False | 0 | X
10 | P_0FA3 | P_0FA3 |  | P_0FA3 | 0xFA3 | 1 | False | 0 | X
10 | P_0FA4 | P_0FA4 |  | P_0FA4 | 0xFA4 | 1 | False | 0 | X
10 | P_0FA5 | P_0FA5 |  | P_0FA5 | 0xFA5 | 1 | False | 0 | X
10 | P_0FA6 | P_0FA6 |  | P_0FA6 | 0xFA6 | 1 | False | 0 | X
10 | P_0FA7 | P_0FA7 |  | P_0FA7 | 0xFA7 | 1 | False | 0 | X
10 | P_0FA8 | P_0FA8 |  | P_0FA8 | 0xFA8 | 2 | False | 0 | X
10 | P_0FAC | P_0FAC |  | P_0FAC | 0xFAC | 2 | False | 0 | X
10 | P_0FAE | P_0FAE |  | P_0FAE | 0xFAE | 2 | False | 0 | X
10 | P_0FB0 | P_0FB0 |  | P_0FB0 | 0xFB0 | 1 | False | 0 | X
10 | P_0FB1 | P_0FB1 |  | P_0FB1 | 0xFB1 | 1 | False | 0 | X
10 | P_0FB4 | P_0FB4 |  | P_0FB4 | 0xFB4 | 2 | False | 0 | X
10 | P_0FB6 | P_0FB6 |  | P_0FB6 | 0xFB6 | 2 | False | 0 | X
10 | P_0FB8 | P_0FB8 |  | P_0FB8 | 0xFB8 | 2 | False | 0 | X
10 | P_0FBA | P_0FBA |  | P_0FBA | 0xFBA | 1 | False | 0 | X
10 | P_0FBB | P_0FBB |  | P_0FBB | 0xFBB | 1 | False | 0 | X
10 | P_0FBC | P_0FBC |  | P_0FBC | 0xFBC | 1 | False | 0 | X
10 | P_0FC0 | P_0FC0 |  | P_0FC0 | 0xFC0 | 2 | False | 0 | X
10 | P_0FC2 | P_0FC2 |  | P_0FC2 | 0xFC2 | 1 | False | 0 | X
10 | P_0FC3 | P_0FC3 |  | P_0FC3 | 0xFC3 | 1 | False | 0 | X
10 | P_0FC4 | P_0FC4 |  | P_0FC4 | 0xFC4 | 2 | False | 0 | X
10 | P_0FC6 | P_0FC6 |  | P_0FC6 | 0xFC6 | 2 | False | 0 | X
10 | P_0FC8 | P_0FC8 |  | P_0FC8 | 0xFC8 | 2 | False | 0 | X
10 | P_0FCA | P_0FCA |  | P_0FCA | 0xFCA | 2 | False | 0 | X
10 | P_0FCC | P_0FCC |  | P_0FCC | 0xFCC | 2 | False | 0 | X
10 | P_0FCE | P_0FCE |  | P_0FCE | 0xFCE | 1 | False | 0 | X
10 | P_0FCF | P_0FCF |  | P_0FCF | 0xFCF | 1 | False | 0 | X
10 | P_0FD0 | P_0FD0 |  | P_0FD0 | 0xFD0 | 2 | False | 0 | X
10 | P_0FD2 | P_0FD2 |  | P_0FD2 | 0xFD2 | 2 | False | 0 | X
10 | P_0FD4 | P_0FD4 |  | P_0FD4 | 0xFD4 | 1 | False | 0 | X
10 | P_1121 | P_1121 |  | P_1121 | 0x1121 | 1 | False | 0 | X
10 | P_1122 | P_1122 |  | P_1122 | 0x1122 | 2 | False | 0 | X
10 | P_1158 | P_1158 |  | P_1158 | 0x1158 | 1 | False | 0 | X
10 | P_1159 | P_1159 |  | P_1159 | 0x1159 | 1 | False | 0 | X
10 | P_115A | P_115A |  | P_115A | 0x115A | 1 | False | 0 | X
10 | P_115B | P_115B |  | P_115B | 0x115B | 1 | False | 0 | X
10 | P_115E | P_115E |  | P_115E | 0x115E | 2 | False | 0 | X
10 | P_1160 | P_1160 |  | P_1160 | 0x1160 | 2 | False | 0 | X
10 | P_1162 | P_1162 |  | P_1162 | 0x1162 | 2 | False | 0 | X
10 | P_1164 | P_1164 |  | P_1164 | 0x1164 | 2 | False | 0 | X
10 | P_1166 | P_1166 |  | P_1166 | 0x1166 | 2 | False | 0 | X
10 | P_1168 | P_1168 | RPM | P_1168 | 0x1168 | 2 | False | 0 | X/4
10 | P_116A | P_116A | RPM | P_116A | 0x116A | 2 | False | 0 | X/4
10 | P_116C | P_116C | load | P_116C | 0x116C | 2 | False | 0 | X
10 | P_1174 | P_1174 |  | P_1174 | 0x1174 | 2 | False | 0 | X
10 | P_1176 | P_1176 |  | P_1176 | 0x1176 | 2 | False | 0 | X
10 | P_11D6 | P_11D6 |  | P_11D6 | 0x11D6 | 1 | False | 0 | X
10 | P_1222 | P_1222 |  | P_1222 | 0x1222 | 2 | False | 0 | X
10 | P_1224 | P_1224 |  | P_1224 | 0x1224 | 1 | False | 0 | X
10 | P_1421 | P_1421 |  | P_1421 | 0x1421 | 1 | False | 0 | X
10 | P_1422 | P_1422 |  | P_1422 | 0x1422 | 2 | False | 0 | X
10 | P_1628 | P_1628 |  | P_1628 | 0x1628 | 1 | False | 0 | X
10 | P_1629 | P_1629 |  | P_1629 | 0x1629 | 1 | False | 0 | X
10 | P_162A | P_162A |  | P_162A | 0x162A | 1 | False | 0 | X
10 | P_166C | P_166C |  | P_166C | 0x166C | 1 | False | 0 | X
10 | P_16D0 | P_16D0 |  | P_16D0 | 0x16D0 | 2 | False | 0 | X
10 | P_16DA | P_16DA |  | P_16DA | 0x16DA | 1 | False | 0 | X
10 | P_16DB | P_16DB |  | P_16DB | 0x16DB | 1 | False | 0 | X
2 | P_0478 | Part Throttle (above minimum TPS) | volts | P_0478 | 0x478 | 2 | False | 2 | X/13107.200195
2 | P_047C | part throttle hysteresis | volts | P_047C | 0x47C | 2 | False | 2 | X/13107.200195
2 | P_0C04 | Part throttle spark adder | Degrees | P_0C04 | 0xC04 | 2 | True | 0 | X/4
2 | P_0A6C | Percent of desired boost load |  | P_0A6C | 0xA6C | 2 | False | 2 | X/1024
2 | P_0E72 | Percent retard to KAM - knocking |  | P_0E72 | 0xE72 | 2 | False | 2 | X/256
2 | P_0E74 | Percent retard to KAM - not knocking |  | P_0E74 | 0xE74 | 2 | False | 2 | X/256
2 | P_046C | Reg $56[REG_26] TPS filter constant |  | P_046C | 0x46C | 2 | False | 2 | X/65536
2 | P_2F71 | REG_3A | FF nop to go past 32#/min | P_2F71 | 0x2F71 | 1 | False | 2 | X
2 | P_04D4 | RPM Limit shut off fuel | RPM | P_04D4 | 0x4D4 | 2 | False | 0 | X/4
2 | P_0EE8 | RPM to start minimum on time | RPM | P_0EE8 | 0xEE8 | 2 | False | 0 | X/4
2 | P_04D0 | rpm to turn fuel back on | RPM | P_04D0 | 0x4D0 | 2 | False | 0 | X/4
2 | P_0EE4 | RPM turn on shift light | RPM | P_0EE4 | 0xEE4 | 2 | False | 0 | X/4
2 | P_30F0 | scale factor - fuel puddle | make 0.300 2X injector size | P_30F0 | 0x30F0 | 2 | False | 2 | X/1024
2 | P_0EE7 | shift light minimum on time | sec | P_0EE7 | 0xEE7 | 1 | False | 2 | X/8
2 | P_04D6 | shut off hysteresis | RPM | P_04D6 | 0x4D6 | 2 | False | 0 | X/4
2 | P_01B8 | Skip Knock totally | B7=keep B6=skip | P_01B8 | 0x1B8 | 1 | False | 2 | X
2 | P_0A63 | skip part of boost routine | 0=no 1=yes | P_0A63 | 0xA63 | 1 | False | 0 | X
2 | P_01FA | Skip Ride Control totally | 22=keep 21=skip | P_01FA | 0x1FA | 1 | False | 2 | X
2 | P_01F4 | Skip Shift light / LUS totally | 2A=keep 29=skip 31=force on | P_01F4 | 0x1F4 | 1 | False | 2 | X
2 | P_01D8 | Skip Trans totally | EC=keep EB=skip | P_01D8 | 0x1D8 | 1 | False | 2 | X
2 | P_01DA | Skip Trans totally | 51=keep 50=skip | P_01DA | 0x1DA | 1 | False | 2 | X
2 | P_01DC | Skip Waste gate totally | BB=keep BA=skip | P_01DC | 0x1DC | 1 | False | 2 | X
2 | P_01DE | Skip Waste gate totally | C9=keep C8=skip | P_01DE | 0x1DE | 1 | False | 2 | X
2 | P_01E0 | Skip Waste gate totally | 3A=keep 39=skip | P_01E0 | 0x1E0 | 1 | False | 2 | X
2 | P_0E83 | spark advance increment | degrees | P_0E83 | 0xE83 | 1 | False | 2 | X/4
2 | P_141E | Spark max | degree | P_141E | 0x141E | 1 | False | 2 | X/4
2 | P_141D | Spark min | degree | P_141D | 0x141D | 1 | False | 2 | X/4
2 | P_0F2A | start A/C |  | P_0F2A | 0xF2A | 1 | False | 0 | X
2 | P_0A46 | start boost |  | P_0A46 | 0xA46 | 2 | False | 0 | X
2 | P_0ED8 | start EGR |  | P_0ED8 | 0xED8 | 1 | False | 0 | X
2 | P_115C | start fuel |  | P_115C | 0x115C | 2 | False | 0 | X
2 | P_0744 | start idle |  | P_0744 | 0x744 | 2 | False | 0 | X
2 | P_0E6A | start knock |  | P_0E6A | 0xE6A | 2 | False | 0 | X
2 | P_0F4C | start test |  | P_0F4C | 0xF4C | 1 | False | 0 | X
2 | P_08A0 | start transmission |  | P_08A0 | 0x8A0 | 1 | False | 0 | X
2 | P_000A | Strategy Identification | 2364=LA3, 520E=8UA, 6E99=LB3 | P_000A | 0xA | 2 | False | 2 | X
2 | P_07C2 | subtract from desired MAF | #/min closed throttle | P_07C2 | 0x7C2 | 2 | False | 2 | X/4096
2 | P_07CA | throttle count to Dashpot flow gain | #/min per count | P_07CA | 0x7CA | 2 | False | 2 | X/1048576
2 | P_0EE6 | time to verify shift light | sec | P_0EE6 | 0xEE6 | 1 | False | 2 | X/8
2 | P_1700 | TPS hi setpoint KOER | Volts | P_1700 | 0x1700 | 2 | False | 2 | X/13107.200195
2 | P_1702 | TPS high - trigger actuator test KOEO | Volts | P_1702 | 0x1702 | 2 | False | 2 | X/13107.200195
2 | P_16FC | TPS high setpoint KOEO | Volts | P_16FC | 0x16FC | 2 | False | 2 | X/13107.200195
2 | P_55FB | TPS initial condition high byte | base = 3E 1.2207 volts | P_55FB | 0x55FB | 1 | False | 2 | X
2 | P_55F9 | TPS initial condition low byte | base = 80 | P_55F9 | 0x55F9 | 1 | False | 2 | X*2
2 | P_1704 | TPS low - trigger actuator test KOEO | Volts | P_1704 | 0x1704 | 2 | False | 2 | X/13107.200195
2 | P_16FA | TPS low setpoint KOEO | Volts | P_16FA | 0x16FA | 2 | False | 2 | X/13107
2 | P_16FE | TPS low setpoint KOER | Volts | P_16FE | 0x16FE | 2 | False | 2 | X/13107.200195
2 | P_16DC | TPS max | Volts | P_16DC | 0x16DC | 2 | False | 2 | X/13107
2 | P_16DE | TPS min | Volts | P_16DE | 0x16DE | 2 | False | 2 | X/13107.200195
2 | P_04D8 | underspeed multiplier |  | P_04D8 | 0x4D8 | 2 | False | 2 | X/65536
2 | P_1708 | VAF KOEO max (26) | raw | P_1708 | 0x1708 | 2 | False | 2 | X/13107.200195
2 | P_1706 | VAF KOEO min (26) | raw | P_1706 | 0x1706 | 2 | False | 2 | X/13107.200195
2 | P_170C | VAF KOER max (26) | raw | P_170C | 0x170C | 2 | False | 2 | X/13107.200195
2 | P_170A | VAF KOER min (26) | raw | P_170A | 0x170A | 2 | False | 2 | X/13107.200195
2 | P_16E8 | VAF max continuous (56) | raw | P_16E8 | 0x16E8 | 2 | False | 2 | X/13107.200195
2 | P_0404 | VAF min clip - multiply max clip |  | P_0404 | 0x404 | 2 | False | 2 | X/65536
2 | P_16EA | VAF min continuous (66) | raw | P_16EA | 0x16EA | 2 | False | 2 | X/13107.200195
2 | P_0FB2 | VAF min for N-D test | volts | P_0FB2 | 0xFB2 | 2 | False | 2 | X/13107.200195
2 | P_16EE | VAT 254 DegF setpoint | raw | P_16EE | 0x16EE | 2 | False | 2 | X/13107.200195
2 | P_16EC | VAT -40 DegF setpoint | raw | P_16EC | 0x16EC | 2 | False | 2 | X/13107.200195
2 | P_1714 | VAT lower limit | raw | P_1714 | 0x1714 | 2 | False | 2 | X/13107.200195
2 | P_170E | VAT setpoint | raw | P_170E | 0x170E | 2 | False | 2 | X/13107.200195
2 | P_1710 | VAT setpoint | raw | P_1710 | 0x1710 | 2 | False | 2 | X/13107.200195
2 | P_1712 | VAT upper limit | raw | P_1712 | 0x1712 | 2 | False | 2 | X/13107.200195
2 | P_046A | vehicle speed filter constant |  | P_046A | 0x46A | 2 | False | 2 | X/65536
2 | P_0C06 | WOT ign timing offset | Degrees | P_0C06 | 0xC06 | 2 | True | 0 | X/4

## Functions
Level | PID | Title | Comments | Rows | Cols | Bytes | YAddress | YSigned | YDigits | YEquation | YUnits | YMin | YMax | XAddress | XSigned | XDigits | XEquation | XUnits | XMin | XMax
2 | F_1450 | ACT to column Number |  | 10 | 1 | 2 | 0x1452 | False | 0 | X/256 |  |  |  | 0x1450 | True | 0 | 2.000000 * X + 0.000000 | DegF
2 | F_1658 | adaptive spark (ECT) |  | 5 | 1 | 2 | 0x165A | True | 2 | X/32768 |  |  |  | 0x1658 | True | 0 | 2.000000 * X + 0.000000
2 | F_07D4 | air bypass duty cycle vs flow set point |  | 10 | 1 | 2 | 0x7D6 | False | 2 | X/32768 | % |  |  | 0x7D4 | False | 2 | X / 4096.000000 + 0.000000 | #/min
2 | F_0894 | air flow multiplier vs ECT at start |  | 6 | 1 | 1 | 0x895 | False | 2 | X/128 |  |  |  | 0x894 | True | 0 | 2.000000 * X + 0.000000 | degf
2 | F_1010 | Air Mass Transfer |  | 10 | 1 | 2 | 0x1012 | False | 2 | X/131072 |  |  |  | 0x1010 | False | 2 | X / 262144.000000 + 0.000000
2 | F_6290 | Backflow MAF clip vs RPM |  | 7 | 1 | 2 | 0x6292 | False | 2 | X/1024 | #/min |  |  | 0x6290 | False | 0 | X / 4.000000 + 0.000000 | RPM
2 | F_0FD8 | BAP Transfer |  | 5 | 1 | 2 | 0xFDA | False | 2 | X/2048 | in Hg |  |  | 0xFD8 | False | 0 | X / 256.000000 + 0.000000 | Hz
2 | F_0908 | bypass clutch slip multiplier |  | 6 | 1 | 2 | 0x90A | False | 2 | X/32768 |  |  |  | 0x908 | False | 0 | X / 64.000000 + 0.000000 | counts
2 | F_148C | closed throttle spark adder vs ECT |  | 7 | 1 | 1 | 0x148D | True | 0 | X |  |  |  | 0x148C | True | 0 | 2.000000 * X + 0.000000 | DegF
2 | F_1478 | closed throttle spark vs RPM |  | 5 | 1 | 2 | 0x147A | True | 0 | X/4 | degrees |  |  | 0x1478 | True | 0 | X / 4.000000 + 0.000000 | RPM
2 | F_149A | cold ECT Spark Multiplier vs load |  | 5 | 1 | 2 | 0x149C | False | 2 | X/128 |  |  |  | 0x149A | False | 2 | X / 256.000000 + 0.000000
2 | F_0554 | cold VAT fuel multiplier |  | 6 | 1 | 1 | 0x555 | False | 2 | X/128 |  |  |  | 0x554 | True | 0 | 2.000000 * X + 0.000000 | degf
2 | F_0888 | crank air duty cycle vs ECT |  | 6 | 1 | 1 | 0x889 | False | 2 | X/128 | % |  |  | 0x888 | True | 0 | 2.000000 * X + 0.000000 | degf
2 | F_04F0 | crank fuel reduction vs time |  | 6 | 1 | 1 | 0x4F1 | False | 2 | X/16 |  |  |  | 0x4F0 | False | 2 | X / 8.000000 + 0.000000 | seconds
2 | F_04FC | crank fuel vs ECT |  | 12 | 1 | 2 | 0x4FE | False | 2 | X/16.384001 | msec |  |  | 0x4FC | True | 0 | 2.000000 * X + 0.000000 | DegF
2 | F_1038 | d F_1038 VAF Transfer MAF table moved to 0x5800 |  | 25 | 1 | 2 | 0x103A | False | 2 | X/128 | CFM |  |  | 0x1038 | False | 2 | X / 13107.200195 + 0.000000 | Volts
2 | F_07FC | Decel air mass vs RPM (drive) |  | 7 | 1 | 2 | 0x7FE | False | 2 | X/2048 | #/min |  |  | 0x7FC | False | 0 | X / 4.000000 + 0.000000 | RPM
2 | F_0818 | Decel air mass vs RPM (neutral) |  | 7 | 1 | 2 | 0x81A | False | 2 | X/2048 | #/min |  |  | 0x818 | False | 0 | X / 4.000000 + 0.000000 | RPM
2 | F_1424 | delta rpm to rowNumber |  | 11 | 1 | 2 | 0x1426 | False | 2 | X/256 |  |  |  | 0x1424 | False | 2 | X / 4.000000 + 0.000000
2 | F_086C | Desired air mass multiplier vs ECT |  | 7 | 1 | 2 | 0x86E | True | 2 | X/8192 |  |  |  | 0x86C | True | 0 | 2.000000 * X + 0.000000 | degf
2 | F_0752 | desired rpm adder vs ECT |  | 8 | 1 | 2 | 0x754 | False | 0 | X/4 |  |  |  | 0x752 | True | 0 | 2.000000 * X + 0.000000 | degf
2 | F_0772 | desired rpm adder vs ECT at start |  | 9 | 1 | 2 | 0x774 | False | 0 | X/4 | RPM |  |  | 0x772 | True | 0 | 2.000000 * X + 0.000000 | degf
2 | F_0796 | desired rpm adder vs time in neutral |  | 7 | 1 | 1 | 0x797 | False | 2 | X | secnds |  |  | 0x796 | False | 0 | X / 1.000000 + 0.000000 | RPM
2 | F_0C48 | ECT ignition advance part throttle |  | 7 | 1 | 1 | 0xC49 | True | 2 | X/4 | degrees |  |  | 0xC48 | True | 0 | 2.000000 * X + 0.000000 | DegF
2 | F_0C64 | ECT Ignition Advance WOT |  | 7 | 1 | 1 | 0xC65 | True | 2 | X/4 |  |  |  | 0xC64 | True | 0 | 2.000000 * X + 0.000000 | DegF
2 | F_117E | ECT to column Number |  | 10 | 1 | 2 | 0x1180 | True | 0 | X/256 |  |  |  | 0x117E | True | 0 | X / 128.000000 + 0.000000 | DegF
2 | F_1226 | ECT to row Number (M_127A) |  | 10 | 1 | 2 | 0x1228 | True | 0 | X/256 |  |  |  | 0x1226 | True | 0 | 2.000000 * X + 0.000000 | degf
2 | F_0FEC | ECT/ACT Transfer |  | 9 | 1 | 2 | 0xFEE | True | 0 | X/128 | DegF |  |  | 0xFEC | False | 2 | X / 13107.200195 + 0.000000 | Volts
2 | F_11D8 | EGO Bias vs Mass Air |  | 6 | 1 | 2 | 0x11DA | True | 2 | X/4096 |  |  |  | 0x11D8 | False | 2 | X / 1024.000000 + 0.000000 | #/min
2 | F_0446 | failure mode MAF vs RPM |  | 7 | 1 | 2 | 0x448 | False | 2 | X/2048 | #/min |  |  | 0x446 | False | 0 | X / 4.000000 + 0.000000 | rpm
2 | F_0834 | idle air mass vs RPM set point (drive) |  | 7 | 1 | 2 | 0x836 | False | 2 | X/2048 | #/min |  |  | 0x834 | False | 0 | X / 4.000000 + 0.000000 | RPM
2 | F_0850 | idle air mass vs RPM set point (neutral) |  | 7 | 1 | 2 | 0x852 | False | 2 | X/2048 | #/min |  |  | 0x850 | False | 0 | X / 4.000000 + 0.000000 | RPM
2 | F_14AE | Idle spark adder vs time since start |  | 9 | 1 | 1 | 0x14AF | True | 0 | X/4 | degrees |  |  | 0x14AE | False | 0 | 1.000000 * X + 0.000000 | second
2 | F_0C80 | idle spark subtracter vs time |  | 6 | 1 | 1 | 0xC81 | False | 0 | X/4 | degrees |  |  | 0xC80 | False | 0 | 1.000000 * X + 0.000000 | seconds
2 | F_0E8E | Knock Gate RPM factor 1 |  | 7 | 1 | 2 | 0xE90 | False | 2 | X/32768 | % of PIP |  |  | 0xE8E | False | 0 | X / 4.000000 + 0.000000 | RPM
2 | F_0EAA | Knock Gate RPM factor 2 |  | 5 | 1 | 2 | 0xEAC | False | 2 | X/32678 | % of PIP |  |  | 0xEAA | False | 0 | X / 4.000000 + 0.000000 | RPM
2 | F_0EBE | knock retard vs RPM |  | 6 | 1 | 1 | 0xEBF | False | 2 | X/4 | degrees |  |  | 0xEBE | False | 0 | 64.000000 * X + 0.000000
2 | F_12EA | load Delta to columnNumber |  | 6 | 1 | 2 | 0x12EC | False | 2 | X/256 |  |  |  | 0x12EA | True | 2 | X / 131.072006 + 0.000000
2 | F_0C08 | Load scaling |  | 16 | 1 | 2 | 0xC0A | False | 0 | X/256 |  |  |  | 0xC08 | False | 2 | X / 4194.304199 + 0.000000 | #/cylinder
2 | F_08D0 | load to row Number |  | 7 | 1 | 2 | 0x8D2 | False | 0 | X/256 |  |  |  | 0x8D0 | False | 2 | X / 524.288025 + 0.000000 | #/cylinder
2 | F_11C2 | load to row Number |  | 5 | 1 | 2 | 0x11C4 | False | 0 | X/256 |  |  |  | 0x11C2 | False | 2 | X / 4194.304199 + 0.000000 | #/cylinder
2 | F_162C | load to row Number (adpative spark) |  | 11 | 1 | 2 | 0x162E | False | 0 | X/256 |  |  |  | 0x162C | False | 2 | X / 4194.304199 + 0.000000
2 | F_5800 | MAF Transfer |  | 50 | 1 | 2 | 0x5802 | False | 2 | X/1024 | Lbs/Min |  |  | 0x5800 | False | 2 | X / 13107.200195 + 0.000000 | Volts
2 | F_0492 | max load for closed loop vs RPM |  | 9 | 1 | 2 | 0x494 | False | 2 | X/4194.304199 | #/cylinder |  |  | 0x492 | False | 0 | X / 4.000000 + 0.000000 | RPM
2 | F_0560 | Max load vs RPM |  | 8 | 1 | 2 | 0x562 | False | 2 | X/4194.304199 |  |  |  | 0x560 | False | 0 | X / 4.000000 + 0.000000 | RPM
2 | F_131A | part of boost control |  | 10 | 1 | 2 | 0x131C | False | 0 | X |  |  |  | 0x131A | False | 0 | X / 4.000000 + 0.000000 | RPM
2 | F_1342 | part of boost control |  | 8 | 1 | 1 | 0x1343 | True | 0 | X |  |  |  | 0x1342 | True | 0 | 1.000000 * X + 0.000000 | DegF
2 | F_1352 | part of boost control |  | 8 | 1 | 1 | 0x1353 | True | 0 | X |  |  |  | 0x1352 | False | 0 | 1.000000 * X + 0.000000
2 | F_12D2 | RPM Delta to columnNumber |  | 6 | 1 | 2 | 0x12D4 | False | 2 | X/256 |  |  |  | 0x12D2 | True | 2 | X / 4.000000 + 0.000000
2 | F_1124 | RPM Scaling |  | 13 | 1 | 2 | 0x1126 | False | 0 | X/256 |  |  |  | 0x1124 | False | 0 | X / 4.000000 + 0.000000 | RPM
2 | F_1124B | RPM Scaling/3 |  | 13 | 1 | 2 | 0x1126 | False | 2 | X/768 |  |  |  | 0x1124 | False | 0 | X / 4.000000 + 0.000000 | RPM
2 | F_0EEA | shift light adder vs ECT |  | 7 | 1 | 2 | 0xEEC | True | 0 | X/4 | RPM |  |  | 0xEEA | True | 0 | X / 128.000000 + 0.000000 | DegF
2 | F_0F06 | shift light base vs Load |  | 6 | 1 | 2 | 0xF08 | False | 0 | X/4 | RPM |  |  | 0xF06 | False | 2 | X / 4194.304199 + 0.000000 | #/cylinder
2 | F_0ECA | spark hold time vs RPM |  | 7 | 1 | 1 | 0xECB | False | 2 | X | cylinders |  |  | 0xECA | False | 0 | 64.000000 * X + 0.000000 | RPM
2 | F_08EC | throttle to column Number |  | 7 | 1 | 2 | 0x8EE | False | 0 | X/256 |  |  |  | 0x8EC | False | 0 | X / 64.000000 + 0.000000 | counts
2 | F_042A | time for N-D vs ECT |  | 6 | 1 | 1 | 0x42B | False | 2 | X/8 | seconds |  |  | 0x42A | True | 0 | 2.000000 * X + 0.000000 | DegC
2 | F_0A9C | time to column Number |  | 6 | 1 | 2 | 0xA9E | False | 2 | X/256 |  |  |  | 0xA9C | False | 0 | 1.000000 * X + 0.000000 | seconds
2 | F_11A6 | time to row Number |  | 7 | 1 | 2 | 0x11A8 | False | 0 | X/256 |  |  |  | 0x11A6 | False | 0 | 1.000000 * X + 0.000000 | seconds
2 | F_124E | time to rowNumber |  | 11 | 1 | 2 | 0x1250 | False | 0 | X/256 |  |  |  | 0x124E | False | 0 | 1.000000 * X + 0.000000 | seconds
2 | F_10B8 | TPS transfer for M_10D4 |  | 7 | 1 | 2 | 0x10BA | False | 0 | X/256 |  |  |  | 0x10B8 | False | 2 | X / 13107.000000 + 0.000000 | volts
2 | F_04B6 | underspeed rpm vs ECT |  | 6 | 1 | 2 | 0x4B8 | True | 0 | X/4 | RPM |  |  | 0x4B6 | True | 0 | 2.000000 * X + 0.000000 | degf
2 | F_0C56 | VAT Ignition Advance part throttle |  | 7 | 1 | 1 | 0xC57 | True | 2 | X/4 | Crank Degrees |  |  | 0xC56 | True | 0 | 2.000000 * X + 0.000000 | Deg F
2 | F_0C72 | VAT Ignition Advance WOT |  | 7 | 1 | 1 | 0xC73 | True | 2 | X/4 | Crank Degrees |  |  | 0xC72 | True | 0 | 2.000000 * X + 0.000000 | DegF
2 | F_166E | VAT to column Number |  | 8 | 1 | 2 | 0x1670 | True | 0 | X/256 |  |  |  | 0x166E | True | 0 | X / 128.000000 + 0.000000 | DegF
2 | F_109C | VAT Transfer |  | 7 | 1 | 2 | 0x109E | True | 0 | X/128 | DegF |  |  | 0x109C | False | 2 | X / 13107.200195 + 0.000000 | Volts
2 | F_0A70 | VS to row Number |  | 11 | 1 | 2 | 0xA72 | False | 0 | X/256 |  |  |  | 0xA70 | False | 0 | X / 2.000000 + 0.000000 | MPH
2 | F_0AD0 | waste gate % vs RPM |  | 8 | 1 | 2 | 0xAD2 | False | 2 | X/128 |  |  |  | 0xAD0 | False | 0 | X / 4.000000 + 0.000000
2 | F_0AC2 | waste gate gain vs ECT |  | 7 | 1 | 1 | 0xAC3 | False | 2 | X/128 |  |  |  | 0xAC2 | True | 0 | 2.000000 * X + 0.000000 | DegF
2 | F_0AB4 | waste gate gain vs Throttle |  | 7 | 1 | 1 | 0xAB5 | False | 2 | X/128 |  |  |  | 0xAB4 | False | 0 | 4.000000 * X + 0.000000 | counts
2 | F_0AF0 | waste gate load adder vs ACT |  | 11 | 1 | 1 | 0xAF1 | True | 2 | X/65.536003 | #/cylinder |  |  | 0xAF0 | True | 2 | 2.000000 * X + 0.000000
2 | F_130E | waste gate on time vs %DC dec |  | 6 | 1 | 1 | 0x130F | False | 2 | X | msec |  |  | 0x130E | False | 2 | X / 128.000000 + 0.000000 | %dc
2 | F_1302 | waste gate on time vs %DC inc |  | 6 | 1 | 1 | 0x1303 | False | 2 | X | msec |  |  | 0x1302 | False | 2 | X / 128.000000 + 0.000000
2 | F_052C | WOT enrichment vs RPM |  | 10 | 1 | 2 | 0x52E | False | 2 | X/32768 |  |  |  | 0x52C | False | 0 | X / 4.000000 + 0.000000 | RPM
2 | F_040E | WOT MAF clip vs RPM |  | 7 | 1 | 2 | 0x410 | False | 2 | X/2048 | #/min |  |  | 0x40E | False | 0 | X / 4.000000 + 0.000000 | RPM

## Tables
Level | PID | Title | Comments | Address | Bytes | Signed | DecimalPl | Rows | Cols | YLabelLink | YUnits | YLabels | XLabelLink | XUnits | XLabels | ZUnits | ZEquation | Min | Max
2 | M_06B3 | Acceleration enrichment |  | 0x6B3 | 1 | False | 2 | 6 | 8 | F_11C2 |  | 0.00,0.50,0.80,1.10,1.40,2.30 | F_117E | DegF | 190,150,110,70,60,30,0,-30 | Lbs | X/128
2 | M_05E0 | Base Air/Fuel F_052C=1 |  | 0x5E0 | 1 | False | 2 | 17 | 11 | F_0C08 | Load | 0.30,0.50,0.70,0.90,1.10,1.30,1.50,1.70,1.80,1.90,2.00,2.10,2.20,2.30,2.40,2.50,2.60 | F_1124 | RPM | 1000,1500,2000,2500,3000,3500,4000,4500,5000,6000,6500 | A/F | 1873.920044/X
2 | M_05E0 | Base Air/Fuel F_052C=1.04 |  | 0x5E0 | 1 | False | 2 | 17 | 11 | F_0C08 | Load | 0.30,0.50,0.70,0.90,1.10,1.30,1.50,1.70,1.80,1.90,2.00,2.10,2.20,2.30,2.40,2.50,2.60 | F_1124 | RPM | 1000,1500,2000,2500,3000,3500,4000,4500,5000,6000,6500 | A/F | 1801.845947/X
2 | M_05E0 | Base Fuel |  | 0x5E0 | 1 | False | 2 | 17 | 11 | F_0C08 | Load | 0.30,0.50,0.70,0.90,1.10,1.30,1.50,1.70,1.80,1.90,2.00,2.10,2.20,2.30,2.40,2.50,2.60 | F_1124 | RPM | 1000,1500,2000,2500,3000,3500,4000,4500,5000,6000,6500 | multiplier | X/128
2 | M_0C8C | Base Ignition (Premium) |  | 0xC8C | 1 | False | 0 | 17 | 11 | F_0C08 | Load | 2.60,2.50,2.40,2.30,2.20,2.10,2.00,1.90,1.80,1.70,1.50,1.30,1.10,0.90,0.70,0.50,0.30 | F_1124 | RPM | 1000,1500,2000,2500,3000,3500,4000,4500,5000,6000,6500 | Deg BTDC | X/4
2 | M_0D47 | Base Ignition (Regular) |  | 0xD47 | 1 | False | 0 | 17 | 11 | F_0C08 |  | 2.60,2.50,2.40,2.30,2.20,2.10,2.00,1.90,1.80,1.70,1.50,1.30,1.10,0.90,0.70,0.50,0.30 | F_1124 | RPM | 1000,1500,2000,2500,3000,3500,4000,4500,5000,6000,6500 | Deg BTDC | X/4
2 | M_0580 | cold ECT enrichment |  | 0x580 | 1 | False | 2 | 6 | 8 | F_11C2 |  | 0.00,0.50,0.80,1.10,1.40,2.30 | F_117E | degf | 190,150,110,70,60,30,0,-30 |  | X/128
2 | M_0B06 | desired load knocking |  | 0xB06 | 1 | False | 2 | 9 | 11 | F_0A70 | MPH | 0,15,17,30,55,65,80,100,120 | F_1124 | RPM | 1000,1500,2000,2500,3000,3500,4000,4500,5000,6000,6500 |  | X/65.536003
2 | M_0B69 | desired load not knocking |  | 0xB69 | 1 | False | 2 | 9 | 11 | F_0A70 | Vehicle | 0,15,17,30,55,65,80,100,120 | F_1124 | RPM | 1000,1500,2000,2500,3000,3500,4000,4500,5000,6000,6500 |  | X/65.536003
2 | M_11F0 | Exhaust Pulse Delay |  | 0x11F0 | 1 | False | 2 | 6 | 4 | F_11C2 | Load | 0.00,0.50,0.80,1.10,1.40,2.30 | F_1124B | RPM | 1000,2500,4000,6000 | revolutions | X/8
2 | M_05B0 | just started cold enrichment |  | 0x5B0 | 1 | False | 2 | 6 | 8 | F_11A6 | seconds | 45,30,20,10,5,2 | F_117E | degf | 190,150,110,70,60,30,0,-30 |  | X/32
2 | M_14C0 | loaded into KAM |  | 0x14C0 | 1 | False | 2 | 8 | 11 | F_162C | Load | 1.4,1.5,1.6,1.7,1.8,1.9,2.0,2.1 | F_1124 | RPM | 1000,1500,2000,2500,3000,3500,4000,4500,5000,6000,6500 |  | X/4
2 | M_10D4 | Mass Air estimate (failed VAF) |  | 0x10D4 | 1 | False | 2 | 7 | 11 | F_10B8 | Throttle | 0.0,0.5,1.0,1.5,2.0,2.4,3.9 | F_1124 | RPM | 1000,1500,2000,2500,3000,3500,4000,4500,5000,6000,6500 |  | X/8
2 | M_168E | max load for EGR enable |  | 0x168E | 1 | False | 2 | 6 | 11 | F_166E | degf | -40,0,30,60,90,120 | F_1124 | RPM | 1000,1500,2000,2500,3000,3500,4000,4500,5000,6000,6500 | #/cylinder | X/131.072006
2 | M_0951 | max VS stay locked in 3rd |  | 0x951 | 1 | False | 0 | 7 | 7 | F_08D0 | Load | 0.0,0.7,1.2,1.6,1.8,2.0,2.2 | F_08EC | Throttle | 0,88,175,250,325,450,525 | MPH | X/2
2 | M_09B3 | max VS stay locked in 4th |  | 0x9B3 | 1 | False | 0 | 7 | 7 | F_08D0 | Load | 0.0,0.7,1.2,1.6,1.8,2.0,2.2 | F_08EC | Throttle | 0,88,175,250,325,450,525 | MPH | X/2
2 | M_0A15 | max VS to enter/exit 4th gear |  | 0xA15 | 1 | False | 0 | 7 | 7 | F_08D0 | Load | 0.0,0.7,1.2,1.6,1.8,2.0,2.2 | F_08EC | Throttle | 0,88,175,250,325,450,525 | MPH | X/2
2 | M_0920 | min VS enable start Lock in 3rd |  | 0x920 | 1 | False | 0 | 7 | 7 | F_08D0 | Load | 0.0,0.7,1.2,1.6,1.8,2.0,2.2 | F_08EC | Throttle | 0,88,175,250,325,450,525 | MPH | X/2
2 | M_0982 | min VS enable start Lock in 4th |  | 0x982 | 1 | False | 0 | 7 | 7 | F_08D0 | Load | 0.0,0.7,1.2,1.6,1.8,2.0,2.2 | F_08EC | Throttle | 0,88,175,250,325,450,525 | MPH | X/2
2 | M_09E4 | min VS to enable 3-4 upshift |  | 0x9E4 | 1 | False | 0 | 7 | 7 | F_08D0 |  | 0.0,0.7,1.2,1.6,1.8,2.0,2.2 | F_08EC |  | 0,88,175,250,325,450,525 | MPH | X/2
2 | M_1362 | Minimum Ignition, P_0A64 = 0 |  | 0x1362 | 1 | False | 0 | 17 | 11 | F_0C08 | load | 2.60,2.50,2.40,2.30,2.20,2.10,2.00,1.90,1.80,1.70,1.50,1.30,1.10,0.90,0.70,0.50,0.30 | F_1124 | RPM | 1000,1500,2000,2500,3000,3500,4000,4500,5000,6000,6500 |  | X/4
2 | M_1518 | part throttle spark adder ( ACT & Load) |  | 0x1518 | 1 | False | 2 | 17 | 8 | F_0C08 | Load | 0.30,0.50,0.70,0.90,1.10,1.30,1.50,1.70,1.80,1.90,2.00,2.10,2.20,2.30,2.40,2.50,2.60 | F_1450 | DegF | 140,130,120,110,76,60,30,-40 |  | X/4
2 | M_1208 | peak to peak size |  | 0x1208 | 1 | False | 2 | 6 | 4 | F_11C2 |  | 0.00,0.50,0.80,1.10,1.40,2.30 | F_1124B |  | 1000,2500,4000,6000 |  | X/16
2 | M_0F4F | self test increment 17 bytes |  | 0xF4F | 1 | False | 0 | 17 | 1 | [7 empty] | X
2 | M_0F3E | self test threshold 17 bytes |  | 0xF3E | 1 | False | 2 | 17 | 1 | [7 empty] | X
2 | M_0E02 | spark adder for speed change |  | 0xE02 | 1 | False | 0 | 9 | 11 | F_1424 | Delta RPM | 0.0,100.0,150.0,200.0,300.0,400.0,600.0,800.0,1200.0 | F_1124 | RPM | 1000,1500,2000,2500,3000,3500,4000,4500,5000,6000,6500 |  | X/4
2 | M_127A | Start Up Air adder (ECT vs time) |  | 0x127A | 1 | False | 2 | 11 | 8 | F_124E | seconds | 255,180,150,120,90,60,30,20,10,5,0 | F_1226 | DegF | 210,200,120,90,60,30,0,-30 | #/min | X/256
2 | M_06E3 | time constant accel |  | 0x6E3 | 1 | False | 2 | 6 | 8 | F_11C2 |  | 0.00,0.50,0.80,1.10,1.40,2.30 | F_117E |  | -30,0,30,60,70,110,150,190 | msec | X/32
2 | M_0713 | time constant decel |  | 0x713 | 1 | False | 2 | 6 | 8 | F_11C2 |  | 0.00,0.50,0.80,1.10,1.40,2.30 | F_117E |  | -30,0,30,60,70,110,150,190 |  | X/32
2 | M_0BE5 | waste gate gain (load change) |  | 0xBE5 | 1 | False | 2 | 5 | 5 | F_12EA | load change | 0.20,0.30,0.40,0.60,0.60 | F_0A9C | time | 0,2,3,129,255 |  | X/128
2 | M_0BCC | waste gate gain (speed change) |  | 0xBCC | 1 | False | 2 | 5 | 5 | F_12D2 | rpm | 100.0,200.0,300.0,400.0,500.0 | F_0A9C | sec | 0,2,3,129,255 |  | X/128
2 | M_15A0 | WOT spark adder (ACT & Load) |  | 0x15A0 | 1 | False | 2 | 17 | 8 | F_0C08 | #/cylinder | 0.30,0.50,0.70,0.90,1.10,1.30,1.50,1.70,1.80,1.90,2.00,2.10,2.20,2.30,2.40,2.50,2.60 | F_1450 | DegF | 140,130,120,110,76,60,30,-40 |  | X/4

## Levels
Level | Value
Air | 2
Air - EGR | 2.1
Air - Thermactor | 2.6
Air - Load | 2.3
Air - MAF | 2.4
Air - MAP / BAP | 2.5
Axle | 3
Fan | 4
Fuel | 7
Fuel - Accelerator Pump | 7.1
Fuel - Adaptive Learning | 7.2
Fuel - Coasting Shut Off | 7.3
Fuel - Crank | 7.4
Fuel - Injector | 7.51
Fuel - Injector Timing | 7.52
Fuel - Lean Cruise | 7.6
Fuel - Open/Closed Loop | 7.7
Fuel - Pump | 7.8
Fuel - Pump Returnless | 7.81
Fuel - Pump Two Speed | 7.82
Fuel - Transient | 7.9
Idle | 8
Idle - Dashpot | 8.1
Idle - ISC | 8.2
Knock Sensor | 9
Misc | 10
O2 / HEGO | 11
O2 Sensor | 11.1
O2 Sensor (Rear) | 11.2
RPM | 12
RPM - Rev / Speed Limiter | 12.1
Security | 13
Spark | 14
Spark - Adder | 14.1
Spark - Multiplier | 14.2
Spark - Subtractor | 14.3
Speed | 15
System | 16
System - Error Codes | 16.3
System - Hardware Enable | 16.1
System - Scaling | 16.4
System - Tests | 16.2
Temp | 17
Temp - Ambient | 17.1
Temp - Exhaust | 17.2
Temp - Oil Temp Limit | 17.3
TPS | 19
Trans | 20
Trans - Dashpot | 20.1
Trans - Engagement | 20.2
Trans - Gear Ratio (Auto) | 20.31
Trans - Gear Ratio (Manual) | 20.32
Trans - Gear Timing | 20.33
Trans - Manual Shifts | 20.4
Trans - Pressure | 20.5
Trans - TC Lock Schedule | 20.61
Trans - TC Lock Up Rate | 20.62
Trans - TC Misc Stuff | 20.63
Trans - Torque Limit / Reduction | 20.7
Variable Cam | 25

## Config
Parameter | Value
ChecksumStart8 | 2000
ChecksumEnd8 | 9FFF
ChecksumStore | ROM

## TwEECer
ADDRESS | DATA
0x84B2 | 0xA1
0x84B3 | 0x00
0x84B4 | 0xA0
0x84B5 | 0x1C
0x84B6 | 0xA1
0x84B7 | 0xE6
0x84B8 | 0x84
0x84B9 | 0x42
0x84BA | 0xA2
0x84BB | 0x43
0x84BC | 0x14
0x84BD | 0xB2
0x84BE | 0x14
0x84BF | 0x14
0x84C0 | 0xC6
0x84C1 | 0x1D
0x84C2 | 0x14
0x84C3 | 0x8A
0x84C4 | 0x42
0x84C5 | 0x00
0x84C6 | 0xD7
0x84C7 | 0xF2
0x84C8 | 0xA1
0x84C9 | 0x22
0x84CA | 0x20
0x84CB | 0x14
0x84CC | 0x3C
0x84CD | 0x24
0x84CE | 0x01
0x84CF | 0xFB
0x84D0 | 0xA1
0x84D1 | 0xF0
0x84D2 | 0x00
0x84D3 | 0x18
0x84D4 | 0xB3
0x84D5 | 0x01
0x84D6 | 0x20
0x84D7 | 0x20
0x84D8 | 0x1A
0x84D9 | 0xA2
0x84DA | 0x15
0x84DB | 0x1C
0x84DC | 0xC2
0x84DD | 0x19
0x84DE | 0x1C
0x84DF | 0xE0
0x84E0 | 0x1A
0x84E1 | 0xF7
0x84E2 | 0x71
0x84E3 | 0xEF
0x84E4 | 0x24
0x84E5 | 0XF0
0x84E6 | 0000
0x84E7 | 0xFF
0x84E8 | 0xFF
0x84E9 | 0xFF
0x84EA | 0xFF
0x84EB | 0xFF
0x84EC | 0xFF
0x84ED | 0xFF
0x84EE | 0xFF
0x84EF | 0xFF
0x84F0 | 0xFF
0x84F1 | 0xFF
0x84F2 | 0xFF
0x84F3 | 0xFF
0x84F4 | 0xFF
0x84F5 | 0xFF
0x84F6 | 0xFF
0x84F7 | 0xFF
0x84F8 | 0xFF
0x84F9 | 0xFF
0x84FA | 0xFF
0x84FB | 0xFF
0x84FC | 0xFF
0x84FD | 0xFF
0x84FE | 0xFF
0x84FF | 0xFF
0x8500 | 0xFF
0x8501 | 0xFF
0x8502 | 0xFF
0x8503 | 0xFF
0x8504 | 0xFF
0x8505 | 0xFF
0x8506 | 0xFF
0x8507 | 0xFF
0x8508 | 0xFF
0x8509 | 0xFF
0x850A | 0xFF
0x850B | 0xFF
0x850C | 0xFF
0x850D | 0xFF
0x850E | 0xFF
0x850F | 0xFF
0x8510 | 0xFF
0x8511 | 0xFF
0x8512 | 0xFF
0x8513 | 0xFF
0x8514 | 0xFF
0x8515 | 0xFF
0x8516 | 0xFF
0x8517 | 0xFF
0x8518 | 0xFF
0x8519 | 0xFF
0x851A | 0xFF
0x851B | 0xFF
0x851C | 0xFF
0x851D | 0xFF
0x851E | 0xFF
0x851F | 0xFF
0x8520 | 0xFF
0x8521 | 0xFF
0x8522 | 0xFF
0x8523 | 0xFF
0x8524 | 0xFF
0x8525 | 0xFF
0x8526 | 0xFF
0x8527 | 0xFF
0x8528 | 0xFF
0x8529 | 0xFF
0x852A | 0xFF
0x852B | 0xFF
0x852C | 0xFF
0x852D | 0xFF
0x852E | 0xFF
0x852F | 0xFF

## PayLoad
TAG | Description | Comments | Address | Bytes | Signed | Equation | Digits | Units | Bit0 | Bit1 | Bit2 | Bit3 | Bit4 | Bit5 | Bit6 | Bit7
ACT | Air Charge Temp | In DegF | 0x00B1 | 1 | 1 | X*2 | 0 | DegF
ECT | Engine Coolant Temp | In DegF | 0x00B0 | 1 | 1 | X*2 | 0 | DegF
MAF | MAF in Kg/hr |  | 0x0250 | 2 | 0 | X/0.0000024*3600/2.204623/(2^31) | 2 | Kg/hr
MAFV | MAF in Volts |  | 0x0124 | 2 | 0 | X/64/(1024/5.12) | 4 | Volts
LOAD | Load Actual | Instantanious Volumetric Efficiency of the Engine | 0x025C | 2 | 0 | X/32768*100 | 2 | %
LOADX | Load% | Instantanious Engine Capacity | 0x0260 | 2 | 0 | X/32768*100 | 2 | %
LAMBSE1 | LAMBSE - PS | Bank 1 Commanded AFR | 0x020A | 2 | 0 | X/32768*14.64 | 2 | AFR
LAMBSE2 | LAMBSE - DS | Bank 2 Commanded AFR | 0x020C | 2 | 0 | X/32768*14.64 | 2 | AFR
KAMRF1 | KAMRF - PS | Bank 1 Learned Fuel Trim | 0x07B4 | 2 | 0 | X/256 | 3 | %
KAMRF2 | KAMRF - DS | Bank 2 Learned Fuel Trim | 0x07B6 | 2 | 0 | X/256 | 3 | %
PW1 | Injector Pulsewidth - PS | Bank 1 Injector PW in ms | 0x0206 | 2 | 0 | X*2/25000000*60*1000 | 2 | mSec
PW2 | Injector Pulsewidth - DS | Bank 2 Injector PW in ms | 0x0208 | 2 | 0 | X*2/25000000*60*1000 | 2 | mSec
HEGO1 | HEGO Sensor - PS | Bank 1 O2 sensor feedback | 0x011C | 2 | 0 | (5.12-(X/64/(1024/5.12)))/2 | 4 | Volts
HEGO2 | HEGO Sensor - DS | Bank 2 O2 sensor feedback | 0x011E | 2 | 0 | (5.12-(X/64/(1024/5.12)))/2 | 4 | Volts
EVP | EGR Valve Position | On applications where EGR is deleted, this can be used to datalog a WB | 0x0116 | 2 | 0 | X/64/(1024/5.12) | 4 | Volts
RPM | RPM |  | 0x00AE | 2 | 0 | X/4 | 0 | RPM
N_BYTE | Low Resolution RPM | Low Resolution RPMs. This can be used instead of RPM to gain another dataloggable byte in a TwEECer. However, it has a MAX value of 4080RPMs. Actual RPMs above 4080 will get datalogged as being 4080. | 0x029F | 1 | 0 | X*16 | 1 | deg/sec
MPH | Vehicle Speed Sensor - MPH |  | 0x02BD | 1 | 0 | X/2 | 0 | MPH
SPARK | Spark Advance |  | 0x029A | 2 | 1 | X/4 | 1 | Deg
TP | Throttle Position Sensor |  | 0x00AA | 2 | 0 | X/64/(1024/5.12) | 4 | Volts
TS | Throttle Status (CT/PT/WOT) |  | 0x00D0 | 1 | 1 | X | 0 | State
RATCH | Throttle Position Ratched Min Voltage | The lowest measured TP Sensor voltage since the ignition was last turned on | 0x0126 | 2 | 0 | X/12800 | 4 | Volts
VBAT | Battery Voltage |  | 0x0211 | 1 | 0 | X/16 | 4 | Volts
AEFUEL | Accel Enrichment Fuel | Enrichment applied on positive TPS movement | 0x018C | 2 | 0 | X/512*10000 | 4 | lb/min x1000
EFTRFF | Transient Enrichment Fuel | Enrichment applied or pulled on change in Load | 0x0188 | 2 | 1 | X/512*10000 | 4 | lb/min x1000
BAP | BARO Sensor |  | 0x012F | 1 | 0 | X/8 | 2 | hg
DESRPM | Desired RPM |  | 0x0166 | 1 | 0 | X*16 | 0 | RPM
DASPOT | Dashpot |  | 0x015C | 2 | 0 | X/4096 | 6
ISCDC | Idle Speed Control Duty Cycle |  | 0x00B8 | 2 | 0 | X/32768*100 | 2 | DC
ISCFLG | Idle Speed Control Flag | -1 = dashpot, 0 = pre position, 1 = rpm control, 2 = rpm lockout | 0x0157 | 1 | 1 | X | 0
ISFLAG | Special Idle - Flag | Flag that indicates the degree of loading on the engine at Idle. 0 = Drive 1 = Drive + A/C (WAC Relay De-Energized) 2 = Neutral 3 = Neutral + A/C (WAC Relay De-Energized | 0x016B | 1 | 0 | X | 0 | State
IPSIBR | Idle Air Integrator |  | 0x0154 | 2 | 1 | X/4096 | 3
FLAGS1 | FLAGS1 | B2=OL B6=INDFLG B7=AC | 0x00EE | 1 | 0 | B | 0 | Flags | Bit2: OL; Bit6: INDFLG; Bit7: AC
FLAGS2 | FLAGS2 | B5= FOR_FUEL B7=NDSFLG | 0x00E7 | 1 | 0 | B | 0 | Flags | Bit5: FOR_FUEL; Bit7: NDSFLG
FLAGS3 | FLAGS3 | B0=MAF Error B1=Air_Filling B2=DNDSUP B3=AFR_RESET B4=TRANS_SPK B6=GEAR B7=HCAMFG | 0x0026 | 1 | 0 | B | 0 | Flags | MAF_ERR | Air_Filling | DNDSUP | AFR_RESET | TRANS_SPK |  | GEAR | HCAMFG
FLAGS4 | FLAGS4 | B0=SWTFL2 B1=DFSO B2=SWTFL1 B3=PSHL B6=HEGO2_NoSwitch B7=HEGO1_NoSwitch | 0x0027 | 1 | 0 | B | 0 | Flags | SWTFL2 | DFSO | SWTFL1 | PSHL |  |  | HEGO2_NoSwitch | HEGO1_NoSwitch
FLAGS5 | FLAGS5 | B0=MFAFLG | 0x00EC | 1 | 0 | B | 0 | Flags | Bit0: MFAFLG
FLAGS6 | FLAGS6 | B1=LDFLG B5=HSF | 0x00E9 | 1 | 0 | B | 0 | Flags | Bit1: LDFLG; Bit5: HSF
FLAGS7 | FLAGS7 | B0=EGREN B1=PTPFLG B2=NEWSA B3=EFFLG1 B4=RAMP_RICH B5=EGOSTE B6=FPWQ3 B7=KAM_ERROR | 0x0029 | 1 | 0 | X | 0 | Flags | EGREN | PTPFLG | NEWSA | EFFLG1 | RAMP_RICH | EGOSTE | FPWQ3 | KAM_ERROR
FLAGS8 | FLAGS8 | B0=HLTMR_FLAG B1=TAQ6 B2=QTPCLOL B3=TAQ1 B4=IACFLG B5=AEOFLG B6=EVPOUT B7=EGRFLG | 0x0028 | 1 | 0 | X | 0 | Flags | HLTMR_FLAG | TAQ6 | QTPCLOL | TAQ1 | IACFLG | AEOFLG | EVPOUT | EGRFLG
ARCHG | Air Charge |  | 0x0252 | 2 | 0 | X/16.777216 | 6
ARCHFG | Air Charge Filtered |  | 0x0258 | 2 | 0 | X/16.777216 | 6
ARCHI | Air Charge Instantanious |  | 0x0256 | 2 | 0 | X/16.777216 | 6
BG_TMR | Background Timer |  | 0x02DC | 1 | 0 | X/1024 | 3 | Seconds
PURGDC | Canister Purge Dutycycle |  | 0x012C | 1 | 0 | X/128 | 3 | %
LAMMUL | Cold Engine Fuel Multiplier |  | 0x0168 | 2 | 0 | X/256 | 3 | Muliplier
EGRDC | Commanded EGR Position |  | 0x00D2 | 2 | 0 | X/32768 | 4 | %
EGRFLO | EGR Calculated Mass Flow |  | 0x0288 | 1 | 0 | X/128 | 4 | lb/min
PWOFS | Injector PW Offset (mSec) |  | 0x0193 | 1 | 0 | X/32 | 4 | mSec
PWOFF | Injector PW Offset (ticks) |  | 0x018E | 2 | 0 | X | 0 | ticks
AMINT | Integrated Air Mass Flow |  | 0x032A | 2 | 0 | X | 0
AIR37 | Maximum Air Charge | This is the result of FN037 (if you cared) | 0x03A6 | 2 | 0 | X | 0
RAWAIRCHG | Raw Air Charge |  | 0x0330 | 2 | 0 | X/16.777216 | 6
SAPW | Spark Angle Pulse-Width | This is only important for people running EDIS modules instead of TFI modules | 0x029C | 2 | 0 | X | 0
ISLAST | Special Idle - Last Flag |  | 0x016C | 2 | 0 | X | 0 | State
TAR | Throttle Angle Rate |  | 0x029E | 1 | 0 | X/2 | 1 | deg/sec